## SV & EC
| 0 | 1 | 2 | 3 | 4 | 5 | 6 | 7 | 8 | 9 | 10 |  | 11 | 13
| ID | SV | EC | S7F23 | Function | Type | Unit | Max. | Min. | default | Description | HT-9040S | HT-704X HT-102X HT-1032 | HT9045 HT9046 HT-1032AT HT-9011 | HT-2036 | HT-2000M | HT-3600A | HT-3309 | HT-3350 | HT-160S
| 3 | V |  |  | GemClock | ASCII |  |  |  |  | Equipment clock | V | V | V | V | V |  | V | V
| 4 | V |  |  | GemControlState | UINT_1 |  |  |  |  | Equipment connection status: 1: OffLine; 2:OnLine Local; 3:OnLine Remote; | V | V | V | V | V |  | V | V
| 5 | V |  |  | GemLinkState | UINT_1 |  |  |  |  | Current connection status 0:Disabled; 1:Enabled/Not Communicating; 2: Communicating; | V | V | V | V | V |  | V | V
| 6 | V |  |  | SECSCommunicationMode | INT_1 |  |  |  |  | 0:HSMS Mode 1:SECS Mode (Set By AP) | V | V | V | V | V |  | V | V
| 9 | V |  |  | PreviousGemControlState | UINT_1 |  |  |  |  | Pre-Equipment connection status: 1: OffLine; 2:OnLine Local; 3:OnLine Remote; |  |  | V
| 10 | V |  |  | CPU Frequence | INT_4 |  |  |  |  | CPU operate MHZ | V | V | V | V | V |  | V | V
| 11 | V |  |  | CPU Manufacturer | ASCII |  |  |  |  | CPU Manufacturer | V | V | V | V | V |  | V | V
| 12 | V |  |  | CPU Type | ASCII |  |  |  |  | CPU Type | V | V | V | V | V |  | V | V
| 13 | V |  |  | Total Space Of Disk C | INT_4 |  |  |  |  | Total Space Of Disk C | V | V | V | V | V |  | V | V
| 14 | V |  |  | Total Space Of Disk D | INT_4 |  |  |  |  | Total Space Of Disk D | V | V | V | V | V |  | V | V
| 15 | V |  |  | Total FreeSpace Of Disk C | INT_4 |  |  |  |  | Total FreeSpace Of Disk C | V | V | V | V | V |  | V | V
| 16 | V |  |  | Total FreeSpace Of Disk D | INT_4 |  |  |  |  | Total FreeSpace Of Disk D | V | V | V | V | V |  | V | V
| 17 | V |  |  | Memory Load Percent | UINT_4 |  |  |  |  | Memory Load Percent | V | V | V | V | V |  | V | V
| 18 | V |  |  | Memory Total Physic | UINT_4 |  |  |  |  | Memory Total Physic | V | V | V | V | V |  | V | V
| 19 | V |  |  | Memory Avail Physic | UINT_4 |  |  |  |  | Memory Avail Physic | V | V | V | V | V |  | V | V
| 24 | V |  |  | GemMDLN | ASCII |  |  |  |  | Handler Model | V | V | V | V | V |  | V | V
| 25 | V |  |  | GemSOFTREV | ASCII |  |  |  |  | Software revision | V | V | V | V | V |  | V | V
| 54 | V |  |  | GemSpoolCountActual | UINT_4 |  |  |  |  | Spool enable or disable | V | V | V | V | V |  | V | V
| 57 | V |  |  | GemSpoolStartTime | ASCII |  |  |  |  | Spool start time | V | V | V | V | V |  | V | V
| 68 | V | V |  | Time Format | UINT_1 |  | 3 | 0 | 0 | Time Format | V | V | V | V | V |  | V | V
| 70 | V |  |  | Receipe Struct | UINT_1 |  |  |  |  | It is used to define the format of current setup file. 0: a singla file.; 1: multi-file such as the group of BLD .OFF ; 2: the directory as the setup file; | V | V | V | V | V |  | V | V
| 71 | V |  |  | Receipe Extend | ASCII |  |  |  |  | Receipe extend filename | V | V | V | V | V |  | V | V
| 1000 | V |  |  | Machine Define | ASCII |  |  |  |  | Handler define | V | V | V | V | V
| 1001 | V |  |  | Machine Model | ASCII |  |  |  |  | Handler model | V | V | V | V | V
| 1002 | V |  |  | Machine ID | ASCII |  |  |  |  | Handler ID | V | V | V | V | V
| 1003 | V |  |  | Software Version | ASCII |  |  |  |  | Software Version | V | V | V | V | V
| 1004 | V |  |  | Software Release Date | ASCII |  |  |  |  | Software Release Date |  |  | V | V | V
| 1005 | V |  |  | Factory | ASCII |  |  |  |  | Factory |  |  | V
| 1006 | V | V |  | Lot ID | ASCII |  |  |  |  | Lot ID | V | V |  | V | V
| 1007 | V | V |  | Operator ID | ASCII |  |  |  |  | Operator ID | V | V | V | V | V
| 1008 | V |  |  | Run Mode | ASCII |  |  |  |  | 0:Normal; 1:RT; 2:EQC | V | V |  | V | V
| 1009 | V |  |  | Lot Start Time | ASCII |  |  |  |  | Lot Start Time | V |  | V
| 1010 | V |  |  | Machine Pre State | ASCII |  |  |  |  | Pre-handler status | V | V | V
| 1011 | V |  |  | Machine State | ASCII |  |  |  |  | Handler status "LOCK" "EMG 1" "EMG 2" "EMG 3" "EMG 4" "Power Off" "Homing" "Auto Retest" "HP Check" "Cleaning" "OCR Insp" "Reseting" "Piggy Back" "QA Mode" "Onecycle Cleaning" "No Tray" "Running" "Heater Wait" "Cooling Wait" "PAUSE" (Device in handler, only detect Hot Plate、Shuttle、Index Sucker、In\Out Arm Sucker) "HALT" (except PAUSE) "Index Check" "RUN CHECK" "Defrosting" "ATC Self Test" "Restarting" "FixDoorLock" "FastCool" "RTC Mode" "Decay Test" "Drying Wait" "Cooling Wait" "Ref Wait" | V | V | V | V | V
| 1012 | V |  |  | Index Arm1 Torque | ASCII |  |  |  |  | Index Arm1 torque value | V | V | V
| 1013 | V |  |  | Index Arm2 Torque | ASCII |  |  |  |  | Index Arm2 torque value | V | V | V
| 1014 | V |  |  | Tower Light Red | INT_4 |  |  |  |  | Tower Light-Red; 0:Off; 1:Light On; 2:Blink | V | V | V | V | V
| 1015 | V |  |  | Tower Light Yellow | INT_4 |  |  |  |  | Tower Light-Yellow; 0:Off; 1:Light On; 2:Blink | V | V | V | V | V
| 1016 | V |  |  | Tower Light Green | INT_4 |  |  |  |  | Tower Light-Green; 0:Off; 1:Light On; 2:Blink | V | V | V | V | V
| 1018 | V |  |  | Galil_Driver_Version | ASCII |  |  |  |  | Gaili Driver Version
| 1019 | V |  |  | Machine Pre State | [5 empty] | Handler status 1 = "LOCK" 2 = "EMG 1" 3 = "EMG 2" 4 = "EMG 3" 5 = "EMG 4" 6 = "Power Off" 7 = "Homing" 8 = "Auto Retest" 9 = "HP Check" 10 = "Cleaning" 11 = "OCR Insp" 12 = "Reseting" 13 = "Piggy Back" 14 = "QA Mode" 15 = "Onecycle Cleaning" 16 = "No Tray" 17 = "Running" 18 = "Heater Wait" 19 = "Cooling Wait" 20 = "PAUSE" (Device in handler, only detect Hot Plate、Shuttle、Index Sucker、In\Out Arm Sucker) 21 = "HALT" (except PAUSE) 22 = "Index Check" 23 = "RUN CHECK" 24 = "Defrosting" 25 = "ATC Self Test" 26 = "RTC Mode" 27 = "Alarm" 28 = "Decay Test" 29 = "Init " 30 = "Wait" |  | V
| 1020 | V |  |  | Machine State | [5 empty] | Handler status 1 = "LOCK" 2 = "EMG 1" 3 = "EMG 2" 4 = "EMG 3" 5 = "EMG 4" 6 = "Power Off" 7 = "Homing" 8 = "Auto Retest" 9 = "HP Check" 10 = "Cleaning" 11 = "OCR Insp" 12 = "Reseting" 13 = "Piggy Back" 14 = "QA Mode" 15 = "Onecycle Cleaning" 16 = "No Tray" 17 = "Running" 18 = "Heater Wait" 19 = "Cooling Wait" 20 = "PAUSE" (Device in handler, only detect Hot Plate、Shuttle、Index Sucker、In\Out Arm Sucker) 21 = "HALT" (except PAUSE) 22 = "Index Check" 23 = "RUN CHECK" 24 = "Defrosting" 25 = "ATC Self Test" 26 = "RTC Mode" 27 = "Alarm" 28 = "Decay Test" 29 = "Init " 30 = "Wait" |  | V
| 1021 | V |  |  | UPH | INT_4 |  |  |  |  | UPH | V | V | V | V | V
| 1022 | V |  |  | Jam Rate | ASCII |  |  |  |  | Jam Rate | V | V |  | V | V
| 1023 | V |  |  | Index Time | ASCII |  |  |  |  | Index Time | V | V | V
| 1024 | V |  |  | Index Cycle Time | ASCII |  |  |  |  | Index Cycle Time | V | V | V
| 1025 | V |  |  | Test Time | ASCII |  |  |  |  | Test Time | V | V | V
| 1026 | V |  |  | MTBF | ASCII |  |  |  |  | MTBF | V | V | V
| 1027 | V |  |  | System Time | ASCII |  |  |  |  | System Time | V | V | V | V | V
| 1028 | V |  |  | Avg UPH | ASCII |  |  |  |  | Avg UPH | V | V | V
| 1029 | V |  |  | System Date | ASCII |  |  |  |  | System Date | V | V |  | V | V
| 1030 | V |  |  | System Date & Time | ASCII |  |  |  |  | System Date & Time | V | V |  | V | V
| 1031 | V |  |  | MUBF | ASCII |  |  |  |  | MUBF | V |  | V
| 1032 | V |  |  | Power On Time | INT_4 | Second |  |  |  | Power On Time |  |  | V
| 1033 | V |  |  | Running Time | INT_4 | Second |  |  |  | Running Time |  |  | V
| 1034 | V |  |  | Production Time | INT_4 | Second |  |  |  | Production Time |  |  | V
| 1035 | V |  |  | Pause Time | INT_4 | Second |  |  |  | Pause Time |  |  | V
| 1036 | V |  |  | Jam Count | INT_4 |  |  |  |  | Jam Count |  |  | V | V | V
| 1037 | V |  |  | 10 Times of UPH | ASCII |  |  |  |  | Return 10 times of UPH; CSV Format include Time and UPH information; |  |  | V
| 1038 | V |  |  | GROSS UPH | INT_4 |  |  |  |  | GROSS UPH |  | V
| 1039 | V |  |  | NET UPH | INT_4 |  |  |  |  | NET UPH |  | V
| 1040 | V |  |  | ATC SYSTEM | INT_4 |  |  |  |  | ATC SYSTEM
| 1041 | V |  |  | EP Penconder | ASCII |  |  |  |  | EP Penconder |  | V | V
| 1042 | V |  |  | ATC SYSTEM | INT_4 |  |  |  |  | ATC SYSTEM |  | V | V
| 1043 | V |  |  | ATC State | INT_4 |  |  |  |  | ATC State |  | V | V
| 1044 | V |  |  | ATC RUN | BOOLEAN |  |  |  |  | ATC RUN |  | V | V
| 1045 | V |  |  | ATC Chiller | BOOLEAN |  |  |  |  | ATC Chiller |  | V | V
| 1046 | V |  |  | Chiller Temp | ASCII |  |  |  |  | Chiller Temp |  | V | V
| 1047 | V |  |  | Read KG | FT_8 |  |  |  |  | Read KG |  | V | V
| 1049 | V |  |  | Which Arm is in socket area | INT_4 |  |  |  |  | Which Arm is in socket area, 1: Arm1, 2: Arm2, 0: Neither |  |  | V
| 1050 | V |  |  | Lot End Time | ASCII |  |  |  |  | Lot End Time |  |  | V
| 1051 | V |  |  | Hot Plate1 Temperature | ASCII | Celsius |  |  |  | Hot Plate1 Temperature | V | V | V
| 1052 | V |  |  | Hot Plate2 Temperature | ASCII | Celsius |  |  |  | Hot Plate2 Temperature | V | V | V
| 1053 | V |  |  | Shuttle1 Temperature | ASCII | Celsius |  |  |  | Shuttle1 Temperature | V | V | V
| 1054 | V |  |  | Shuttle2 Temperature | ASCII | Celsius |  |  |  | Shuttle2 Temperature | V | V | V
| 1055 | V |  |  | Head1 Temperature | ASCII | Celsius |  |  |  | Head1 Temperature | V | V | V
| 1056 | V |  |  | Head2 Temperature | ASCII | Celsius |  |  |  | Head2 Temperature | V | V | V
| 1057 | V |  |  | Head5 Temperature | ASCII | Celsius |  |  |  | Head5 Temperature | V | V | V
| 1058 | V |  |  | Head6 Temperature | ASCII | Celsius |  |  |  | Head6 Temperature | V | V | V
| 1059 | V |  |  | DUT1 Temperature | ASCII | Celsius |  |  |  | DUT1 Temperature | V | V | V
| 1060 | V |  |  | DUT2 Temperature | ASCII | Celsius |  |  |  | DUT2 Temperature | V | V | V
| 1061 | V |  |  | Chamber Temperature | ASCII | Celsius |  |  |  | Chamber Temperature |  |  | V
| 1062 | V |  |  | CCD Temperature | ASCII | Celsius |  |  |  | CCD Temperature |  |  | V
| 1063 | V |  |  | Aa 1 Temperature | ASCII | Celsius |  |  |  | Aa 1 Temperature |  | V | V
| 1064 | V |  |  | Ab 1 Temperature | ASCII | Celsius |  |  |  | Ab 1 Temperature |  | V | V
| 1065 | V |  |  | Ac 1 Temperature | ASCII | Celsius |  |  |  | Ac 1 Temperature |  | V | V
| 1066 | V |  |  | Ad 1 Temperature | ASCII | Celsius |  |  |  | Ad 1 Temperature |  | V | V
| 1067 | V |  |  | Ba 1 Temperature | ASCII | Celsius |  |  |  | Ba 1 Temperature |  | V | V
| 1068 | V |  |  | Bb 1 Temperature | ASCII | Celsius |  |  |  | Bb 1 Temperature |  | V | V
| 1069 | V |  |  | Bc 1 Temperature | ASCII | Celsius |  |  |  | Bc 1 Temperature |  | V | V
| 1070 | V |  |  | Bd 1 Temperature | ASCII | Celsius |  |  |  | Bd 1 Temperature |  | V | V
| 1071 | V |  |  | Aa 2 Temperature | ASCII | Celsius |  |  |  | Aa 2 Temperature |  | V | V
| 1072 | V |  |  | Ab 2 Temperature | ASCII | Celsius |  |  |  | Ab 2 Temperature |  | V | V
| 1073 | V |  |  | Ac 2 Temperature | ASCII | Celsius |  |  |  | Ac 2 Temperature |  | V | V
| 1074 | V |  |  | Ad 2 Temperature | ASCII | Celsius |  |  |  | Ad 2 Temperature |  | V | V
| 1075 | V |  |  | Ba 2 Temperature | ASCII | Celsius |  |  |  | Ba 2 Temperature |  | V | V
| 1076 | V |  |  | Bb 2 Temperature | ASCII | Celsius |  |  |  | Bb 2 Temperature |  | V | V
| 1077 | V |  |  | Bc 2 Temperature | ASCII | Celsius |  |  |  | Bc 2 Temperature |  | V | V
| 1078 | V |  |  | Bd 2 Temperature | ASCII | Celsius |  |  |  | Bd 2 Temperature |  | V | V
| 1079 | V |  |  | Heat Gun 1 Temperature | ASCII | Celsius |  |  |  | Heat Gun 1 Temperature |  |  | V
| 1080 | V |  |  | Heat Gun 2 Temperature | ASCII | Celsius |  |  |  | Heat Gun 2 Temperature |  |  | V
| 1081 | V |  |  | DUT 3 Temperature | ASCII | Celsius |  |  |  | DUT 3 Temperature |  |  | V
| 1082 | V |  |  | DUT 4 Temperature | ASCII | Celsius |  |  |  | DUT 4 Temperature |  |  | V
| 1083 | V |  |  | Socket Temperature | ASCII | Celsius |  |  |  | Socket Temperature |  |  | V
| 1084 | V |  |  | Ae 1 Temperature | ASCII | Celsius |  |  |  | Ae 1 Temperature |  |  | V
| 1085 | V |  |  | Af 1 Temperature | ASCII | Celsius |  |  |  | Af 1 Temperature |  |  | V
| 1086 | V |  |  | Ag 1 Temperature | ASCII | Celsius |  |  |  | Ag 1 Temperature |  |  | V
| 1087 | V |  |  | Ah 1 Temperature | ASCII | Celsius |  |  |  | Ah 1 Temperature |  |  | V
| 1088 | V |  |  | Be 1 Temperature | ASCII | Celsius |  |  |  | Be 1 Temperature |  |  | V
| 1089 | V |  |  | Bf 1 Temperature | ASCII | Celsius |  |  |  | Bf 1 Temperature |  |  | V
| 1090 | V |  |  | Bg 1 Temperature | ASCII | Celsius |  |  |  | Bg 1 Temperature |  |  | V
| 1091 | V |  |  | Bh 1 Temperature | ASCII | Celsius |  |  |  | Bh 1 Temperature |  |  | V
| 1092 | V |  |  | Ae 2 Temperature | ASCII | Celsius |  |  |  | Ae 2 Temperature |  |  | V
| 1093 | V |  |  | Af 2 Temperature | ASCII | Celsius |  |  |  | Af 2 Temperature |  |  | V
| 1094 | V |  |  | Ag 2 Temperature | ASCII | Celsius |  |  |  | Ag 2 Temperature |  |  | V
| 1095 | V |  |  | Ah 2 Temperature | ASCII | Celsius |  |  |  | Ah 2 Temperature |  |  | V
| 1096 | V |  |  | Be 2 Temperature | ASCII | Celsius |  |  |  | Be 2 Temperature |  |  | V
| 1097 | V |  |  | Bf 2 Temperature | ASCII | Celsius |  |  |  | Bf 2 Temperature |  |  | V
| 1098 | V |  |  | Bg 2 Temperature | ASCII | Celsius |  |  |  | Bg 2 Temperature |  |  | V
| 1099 | V |  |  | Bh 2 Temperature | ASCII | Celsius |  |  |  | Bh 2 Temperature |  |  | V
| 1101 | V |  |  | Loader Count | INT_4 |  |  |  |  | Loader Count | V | V | V
| 1102 | V |  |  | Output Total Count | INT_4 |  |  |  |  | Output Total Count | V | V | V
| 1103 | V |  |  | Auto1 Count | INT_4 |  |  |  |  | Auto1 Count | V | V | V
| 1104 | V |  |  | Auto2 Count | INT_4 |  |  |  |  | Auto2 Count | V | V | V
| 1105 | V |  |  | Auto3 Count | INT_4 |  |  |  |  | Auto3 Count | V | V | V
| 1106 | V |  |  | Fix1 Count | INT_4 |  |  |  |  | Fix1 Count | V | V | V
| 1107 | V |  |  | Fix2 Count | INT_4 |  |  |  |  | Fix2 Count | V | V | V
| 1108 | V |  |  | Fix3 Count | INT_4 |  |  |  |  | Fix3 Count | V | V | V
| 1109 | V |  |  | Fix4 Count | INT_4 |  |  |  |  | Fix4 Count |  |  | V
| 1110 | V |  |  | Fix5 Count | INT_4 |  |  |  |  | Fix5 Count |  |  | V
| 1111 | V |  |  | Fix6 Count | INT_4 |  |  |  |  | Fix6 Count |  |  | V
| 1112 | V |  |  | Loader Count_ART | INT_4 |  |  |  |  | Loader Count_ART |  | V | V
| 1113 | V |  |  | Output Total Count_ART | INT_4 |  |  |  |  | Output Total Count_ART |  | V | V
| 1114 | V |  |  | Auto1 Count_ART | INT_4 |  |  |  |  | Auto1 Count_ART |  | V | V
| 1115 | V |  |  | Auto2 Count_ART | INT_4 |  |  |  |  | Auto2 Count_ART |  | V | V
| 1116 | V |  |  | Auto3 Count_ART | INT_4 |  |  |  |  | Auto3 Count_ART |  | V | V
| 1117 | V |  |  | Fix1 Count_ART | INT_4 |  |  |  |  | Fix1 Count_ART |  | V | V
| 1118 | V |  |  | Fix2 Count_ART | INT_4 |  |  |  |  | Fix2 Count_ART |  | V | V
| 1119 | V |  |  | Fix3 Count_ART | INT_4 |  |  |  |  | Fix3 Count_ART |  | V | V
| 1120 | V |  |  | Fix4 Count_ART | INT_4 |  |  |  |  | Fix4 Count_ART |  |  | V
| 1121 | V |  |  | Fix5 Count_ART | INT_4 |  |  |  |  | Fix5 Count_ART |  |  | V
| 1122 | V |  |  | Fix6 Count_ART | INT_4 |  |  |  |  | Fix6 Count_ART |  |  | V
| 1123 | V |  |  | Bin 0 Count_ART | INT_4 |  |  |  |  | Bin 0 Count_ART |  | V | V
| 1124 | V |  |  | Bin 1 Count_ART | INT_4 |  |  |  |  | Bin 1 Count_ART |  | V | V
| 1125 | V |  |  | Bin 2 Count_ART | INT_4 |  |  |  |  | Bin 2 Count_ART |  | V | V
| 1126 | V |  |  | Bin 3 Count_ART | INT_4 |  |  |  |  | Bin 3 Count_ART |  | V | V
| 1127 | V |  |  | Bin 4 Count_ART | INT_4 |  |  |  |  | Bin 4 Count_ART |  | V | V
| 1128 | V |  |  | Bin 5 Count_ART | INT_4 |  |  |  |  | Bin 5 Count_ART |  | V | V
| 1129 | V |  |  | Bin 6 Count_ART | INT_4 |  |  |  |  | Bin 6 Count_ART |  | V | V
| 1130 | V |  |  | Bin 7 Count_ART | INT_4 |  |  |  |  | Bin 7 Count_ART |  | V | V
| 1131 | V |  |  | Bin 8 Count_ART | INT_4 |  |  |  |  | Bin 8 Count_ART |  | V | V
| 1132 | V |  |  | Bin 9 Count_ART | INT_4 |  |  |  |  | Bin 9 Count_ART |  | V | V
| 1133 | V |  |  | Bin 10 Count_ART | INT_4 |  |  |  |  | Bin 10 Count_ART |  | V | V
| 1134 | V |  |  | Bin 11 Count_ART | INT_4 |  |  |  |  | Bin 11 Count_ART |  | V | V
| 1135 | V |  |  | Bin 12 Count_ART | INT_4 |  |  |  |  | Bin 12 Count_ART |  | V | V
| 1136 | V |  |  | Bin 13 Count_ART | INT_4 |  |  |  |  | Bin 13 Count_ART |  | V | V
| 1137 | V |  |  | Bin 14 Count_ART | INT_4 |  |  |  |  | Bin 14 Count_ART |  | V | V
| 1138 | V |  |  | Bin 15 Count_ART | INT_4 |  |  |  |  | Bin 15 Count_ART |  | V | V
| 1139 | V |  |  | ATR FT PassCount | INT_4 |  |  |  |  | ATR FT PassCount |  |  | V
| 1140 | V |  |  | ATR FT FailCount | INT_4 |  |  |  |  | ATR FT FailCount |  |  | V
| 1141 | V |  |  | ATR FT LoaderCount | INT_4 |  |  |  |  | ATR FT LoaderCount |  |  | V
| 1142 | V |  |  | ATR RT PassCount | INT_4 |  |  |  |  | ATR RT PassCount |  |  | V
| 1143 | V |  |  | ATR RT FailCount | INT_4 |  |  |  |  | ATR RT FailCount |  |  | V
| 1144 | V |  |  | ATR RT LoaderCount | INT_4 |  |  |  |  | ATR RT LoaderCount |  |  | V
| 1151 | V |  |  | Auto1 Yield | ASCII | Percentage |  |  |  | Auto1 Yield | V | V | V
| 1152 | V |  |  | Auto2 Yield | ASCII | Percentage |  |  |  | Auto2 Yield | V | V | V
| 1153 | V |  |  | Auto3 Yield | ASCII | Percentage |  |  |  | Auto3 Yield | V | V | V
| 1154 | V |  |  | Fix1 Yield | ASCII | Percentage |  |  |  | Fix1 Yield | V | V | V
| 1155 | V |  |  | Fix2 Yield | ASCII | Percentage |  |  |  | Fix2 Yield | V | V | V
| 1156 | V |  |  | Fix3 Yield | ASCII | Percentage |  |  |  | Fix3 Yield | V | V | V
| 1157 | V |  |  | Fix4 Yield | ASCII | Percentage |  |  |  | Fix4 Yield |  |  | V
| 1158 | V |  |  | Fix5 Yield | ASCII | Percentage |  |  |  | Fix5 Yield |  |  | V
| 1159 | V |  |  | Fix6 Yield | ASCII | Percentage |  |  |  | Fix6 Yield |  |  | V
| 1160 | V |  |  | PassTotalCount | INT_4 |  |  |  |  | PassTotalCount | V | V
| 1161 | V |  |  | FailTotalCount | INT_4 |  |  |  |  | FailTotalCount | V | V |  | V | V
| 1162 | V |  |  | PassTotalYield | ASCII |  |  |  |  | PassTotalYield | V | V |  |  | V
| 1163 | V |  |  | FailTotalYield | ASCII |  |  |  |  | FailTotalYield | V | V
| 1164 | V |  |  | Bin 0 Count | INT_4 |  |  |  |  | Bin 0 Count |  |  | V
| 1165 | V |  |  | Bin 1 Count | INT_4 |  |  |  |  | Bin 1 Count |  |  | V
| 1166 | V |  |  | Bin 2 Count | INT_4 |  |  |  |  | Bin 2 Count |  |  | V
| 1167 | V |  |  | Bin 3 Count | INT_4 |  |  |  |  | Bin 3 Count |  |  | V
| 1168 | V |  |  | Bin 4 Count | INT_4 |  |  |  |  | Bin 4 Count |  |  | V
| 1169 | V |  |  | Bin 5 Count | INT_4 |  |  |  |  | Bin 5 Count |  |  | V
| 1170 | V |  |  | Bin 6 Count | INT_4 |  |  |  |  | Bin 6 Count |  |  | V
| 1171 | V |  |  | Bin 7 Count | INT_4 |  |  |  |  | Bin 7 Count |  |  | V
| 1172 | V |  |  | Bin 8 Count | INT_4 |  |  |  |  | Bin 8 Count |  |  | V
| 1173 | V |  |  | Bin 9 Count | INT_4 |  |  |  |  | Bin 9 Count |  |  | V
| 1174 | V |  |  | Bin 10 Count | INT_4 |  |  |  |  | Bin 10 Count |  |  | V
| 1175 | V |  |  | Bin 11 Count | INT_4 |  |  |  |  | Bin 11 Count |  |  | V
| 1176 | V |  |  | Bin 12 Count | INT_4 |  |  |  |  | Bin 12 Count |  |  | V
| 1177 | V |  |  | Bin 13 Count | INT_4 |  |  |  |  | Bin 13 Count |  |  | V
| 1178 | V |  |  | Bin 14 Count | INT_4 |  |  |  |  | Bin 14 Count |  |  | V
| 1179 | V |  |  | Bin 15 Count | INT_4 |  |  |  |  | Bin 15 Count |  |  | V
| 1180 | V |  |  | Test time | ASCII |  |  |  |  | Test time
| 1181 | V |  |  | Input | ASCII |  |  |  |  | Input
| 1182 | V |  |  | Pass | ASCII |  |  |  |  | Pass
| 1183 | V |  |  | Open(ea) | ASCII |  |  |  |  | Open(ea)
| 1184 | V |  |  | Short(ea) | ASCII |  |  |  |  | Short(ea)
| 1185 | V |  |  | Open+short(ea) | ASCII |  |  |  |  | Open+short(ea)
| 1186 | V |  |  | Open(ppm) | ASCII |  |  |  |  | Open(ppm)
| 1187 | V |  |  | Short(ppm) | ASCII |  |  |  |  | Short(ppm)
| 1188 | V |  |  | Open+short(ppm) | ASCII |  |  |  |  | Open+short(ppm)
| 1189 | V |  |  | Yield(Re-cover rate) | ASCII |  |  |  |  | Yield(Re-cover rate)
| 1190 | V |  |  | GET OS Tester Data | ASCII |  |  |  |  | Data= Workfile, ClampV, UpLimit, LowLimit, Current, delayms |  |  | V
| 1191 |  | V |  | USE_RFID_READER | BOOLEAN |  | 1 | 0 | 0 | USE_RFID_READER |  |  | V
| 1192 | V |  |  | Error Bin Count | INT_4 |  |  |  |  | Error Bin Count
| 1201 | V |  |  | SiteA Yield | ASCII | Percentage |  |  |  | SiteA Yield | V | V
| 1202 | V |  |  | SiteB Yield | ASCII | Percentage |  |  |  | SiteB Yield | V | V
| 1203 | V |  |  | SiteC Yield | ASCII | Percentage |  |  |  | SiteC Yield | V | V
| 1204 | V |  |  | SiteD Yield | ASCII | Percentage |  |  |  | SiteD Yield | V | V
| 1205 | V |  |  | SiteE Yield | ASCII | Percentage |  |  |  | SiteE Yield | V | V
| 1206 | V |  |  | SiteF Yield | ASCII | Percentage |  |  |  | SiteF Yield | V | V
| 1207 | V |  |  | SiteG Yield | ASCII | Percentage |  |  |  | SiteG Yield | V | V
| 1208 | V |  |  | SiteH Yield | ASCII | Percentage |  |  |  | SiteH Yield | V | V
| 1220 | V |  |  | Loader Count_AUTO | INT_4 |  |  |  |  | V+L206:M206 |  | V | V
| 1221 | V |  |  | Output Total Count_AUTO | INT_4 |  |  |  |  | Output Total Count_AUTO |  | V | V
| 1222 | V |  |  | Auto1 Count_AUTO | INT_4 |  |  |  |  | Auto1 Count_AUTO |  | V | V
| 1223 | V |  |  | Auto2 Count_AUTO | INT_4 |  |  |  |  | Auto2 Count_AUTO |  | V | V
| 1224 | V |  |  | Auto3 Count_AUTO | INT_4 |  |  |  |  | Auto3 Count_AUTO |  | V | V
| 1225 | V |  |  | Fix1 Count_AUTO | INT_4 |  |  |  |  | Fix1 Count_AUTO |  | V | V
| 1226 | V |  |  | Fix2 Count_AUTO | INT_4 |  |  |  |  | Fix2 Count_AUTO |  | V | V
| 1227 | V |  |  | Fix3 Count_AUTO | INT_4 |  |  |  |  | Fix3 Count_AUTO |  | V | V
| 1228 | V |  |  | Fix4 Count_AUTO | INT_4 |  |  |  |  | Fix4 Count_AUTO |  |  | V
| 1229 | V |  |  | Fix5 Count_AUTO | INT_4 |  |  |  |  | Fix5 Count_AUTO |  |  | V
| 1230 | V |  |  | Fix6 Count_AUTO | INT_4 |  |  |  |  | Fix6 Count_AUTO |  |  | V
| 1231 | V |  |  | Bin 0 Count_AUTO | INT_4 |  |  |  |  | Bin 0 Count_AUTO |  | V | V
| 1232 | V |  |  | Bin 1 Count_AUTO | INT_4 |  |  |  |  | Bin 1 Count_AUTO |  | V | V
| 1233 | V |  |  | Bin 2 Count_AUTO | INT_4 |  |  |  |  | Bin 2 Count_AUTO |  | V | V
| 1234 | V |  |  | Bin 3 Count_AUTO | INT_4 |  |  |  |  | Bin 3 Count_AUTO |  | V | V
| 1235 | V |  |  | Bin 4 Count_AUTO | INT_4 |  |  |  |  | Bin 4 Count_AUTO |  | V | V
| 1236 | V |  |  | Bin 5 Count_AUTO | INT_4 |  |  |  |  | Bin 5 Count_AUTO |  | V | V
| 1237 | V |  |  | Bin 6 Count_AUTO | INT_4 |  |  |  |  | Bin 6 Count_AUTO |  | V | V
| 1238 | V |  |  | Bin 7 Count_AUTO | INT_4 |  |  |  |  | Bin 7 Count_AUTO |  | V | V
| 1239 | V |  |  | Bin 8 Count_AUTO | INT_4 |  |  |  |  | Bin 8 Count_AUTO |  | V | V
| 1240 | V |  |  | Bin 9 Count_AUTO | INT_4 |  |  |  |  | Bin 9 Count_AUTO |  | V | V
| 1241 | V |  |  | Bin 10 Count_AUTO | INT_4 |  |  |  |  | Bin 10 Count_AUTO |  | V | V
| 1242 | V |  |  | Bin 11 Count_AUTO | INT_4 |  |  |  |  | Bin 11 Count_AUTO |  | V | V
| 1243 | V |  |  | Bin 12 Count_AUTO | INT_4 |  |  |  |  | Bin 12 Count_AUTO |  | V | V
| 1244 | V |  |  | Bin 13 Count_AUTO | INT_4 |  |  |  |  | Bin 13 Count_AUTO |  | V | V
| 1245 | V |  |  | Bin 14 Count_AUTO | INT_4 |  |  |  |  | Bin 14 Count_AUTO |  | V | V
| 1246 | V |  |  | Bin 15 Count_AUTO | INT_4 |  |  |  |  | Bin 15 Count_AUTO |  | V | V
| 1247 | V | V |  | Reset Loader Count_AUTO | BOOLEAN |  | TRUE | FALSE | TRUE | TRUE:Enalbe; FALSE:Disable |  | V | V
| 1250 | V |  |  | Enabled Site Count | INT_4 |  |  |  |  | The count of site enabled |  |  | V
| 1251 | V |  |  | SiteA Arm1 Yield | ASCII | Percentage |  |  |  | SiteA Arm1 Yield | V | V
| 1252 | V |  |  | SiteB Arm1 Yield | ASCII | Percentage |  |  |  | SiteB Arm1 Yield | V | V
| 1253 | V |  |  | SiteC Arm1 Yield | ASCII | Percentage |  |  |  | SiteC Arm1 Yield | V | V
| 1254 | V |  |  | SiteD Arm1 Yield | ASCII | Percentage |  |  |  | SiteD Arm1 Yield | V | V
| 1255 | V |  |  | SiteE Arm1 Yield | ASCII | Percentage |  |  |  | SiteE Arm1 Yield | V | V
| 1256 | V |  |  | SiteF Arm1 Yield | ASCII | Percentage |  |  |  | SiteF Arm1 Yield | V | V
| 1257 | V |  |  | SiteG Arm1 Yield | ASCII | Percentage |  |  |  | SiteG Arm1 Yield | V | V
| 1258 | V |  |  | SiteH Arm1 Yield | ASCII | Percentage |  |  |  | SiteH Arm1 Yield | V | V
| 1259 | V |  |  | Auto4 Count | INT_4 |  |  |  |  | Auto4 Count |  |  | 9011
| 1260 | V |  |  | Auto5 Count | INT_4 |  |  |  |  | Auto5 Count |  |  | 9011
| 1261 | V |  |  | Auto6 Count | INT_4 |  |  |  |  | Auto6 Count |  |  | 9011
| 1262 | V |  |  | Fix7 Count | INT_4 |  |  |  |  | Fix7 Count |  |  | 9011
| 1263 | V |  |  | Fix8 Count | INT_4 |  |  |  |  | Fix8 Count |  |  | 9011
| 1264 | V |  |  | Fix9 Count | INT_4 |  |  |  |  | Fix9 Count |  |  | 9011
| 1265 | V |  |  | Fix10 Count | INT_4 |  |  |  |  | Fix10 Count |  |  | 9011
| 1266 | V |  |  | Fix11 Count | INT_4 |  |  |  |  | Fix11 Count |  |  | 9011
| 1267 | V |  |  | Fix12 Count | INT_4 |  |  |  |  | Fix12 Count |  |  | 9011
| 1268 | V |  |  | Auto4 Count_ART | INT_4 |  |  |  |  | Auto4 Count_ART |  |  | 9011
| 1269 | V |  |  | Auto5 Count_ART | INT_4 |  |  |  |  | Auto5 Count_ART |  |  | 9011
| 1270 | V |  |  | Auto6 Count_ART | INT_4 |  |  |  |  | Auto6 Count_ART |  |  | 9011
| 1271 | V |  |  | Fix7 Count_ART | INT_4 |  |  |  |  | Fix7 Count_ART |  |  | 9011
| 1272 | V |  |  | Fix8 Count_ART | INT_4 |  |  |  |  | Fix8 Count_ART |  |  | 9011
| 1273 | V |  |  | Fix9 Count_ART | INT_4 |  |  |  |  | Fix9 Count_ART |  |  | 9011
| 1274 | V |  |  | Fix10 Count_ART | INT_4 |  |  |  |  | Fix10 Count_ART |  |  | 9011
| 1275 | V |  |  | Fix11 Count_ART | INT_4 |  |  |  |  | Fix11 Count_ART |  |  | 9011
| 1276 | V |  |  | Fix12 Count_ART | INT_4 |  |  |  |  | Fix12 Count_ART |  |  | 9011
| 1277 | V |  |  | Auto4 Yield | ASCII | Percentage |  |  |  | Auto4 Yield |  |  | 9011
| 1278 | V |  |  | Auto5 Yield | ASCII | Percentage |  |  |  | Auto5 Yield |  |  | 9011
| 1279 | V |  |  | Auto6 Yield | ASCII | Percentage |  |  |  | Auto6 Yield |  |  | 9011
| 1280 | V |  |  | Fix7 Yield | ASCII | Percentage |  |  |  | Fix7 Yield |  |  | 9011
| 1281 | V |  |  | Fix8 Yield | ASCII | Percentage |  |  |  | Fix8 Yield |  |  | 9011
| 1282 | V |  |  | Fix9 Yield | ASCII | Percentage |  |  |  | Fix9 Yield |  |  | 9011
| 1283 | V |  |  | Fix10 Yield | ASCII | Percentage |  |  |  | Fix10 Yield |  |  | 9011
| 1284 | V |  |  | Fix11 Yield | ASCII | Percentage |  |  |  | Fix11 Yield |  |  | 9011
| 1285 | V |  |  | Fix12 Yield | ASCII | Percentage |  |  |  | Fix12 Yield |  |  | 9011
| 1286 | V |  |  | Auto4 Count_AUTO | INT_4 |  |  |  |  | Auto4 Count_AUTO |  |  | 9011
| 1287 | V |  |  | Auto5 Count_AUTO | INT_4 |  |  |  |  | Auto5 Count_AUTO |  |  | 9011
| 1288 | V |  |  | Auto6 Count_AUTO | INT_4 |  |  |  |  | Auto6 Count_AUTO |  |  | 9011
| 1289 | V |  |  | Fix7 Count_AUTO | INT_4 |  |  |  |  | Fix7 Count_AUTO |  |  | 9011
| 1290 | V |  |  | Fix8 Count_AUTO | INT_4 |  |  |  |  | Fix8 Count_AUTO |  |  | 9011
| 1291 | V |  |  | Fix9 Count_AUTO | INT_4 |  |  |  |  | Fix9 Count_AUTO |  |  | 9011
| 1292 | V |  |  | Fix10 Count_AUTO | INT_4 |  |  |  |  | Fix10 Count_AUTO |  |  | 9011
| 1293 | V |  |  | Fix11 Count_AUTO | INT_4 |  |  |  |  | Fix11 Count_AUTO |  |  | 9011
| 1294 | V |  |  | Fix12 Count_AUTO | INT_4 |  |  |  |  | Fix12 Count_AUTO |  |  | 9011
| 1301 | V |  |  | SiteA Arm2 Yield | ASCII | Percentage |  |  |  | SiteA Arm2 Yield | V | V
| 1302 | V |  |  | SiteB Arm2 Yield | ASCII | Percentage |  |  |  | SiteB Arm2 Yield | V | V
| 1303 | V |  |  | SiteC Arm2 Yield | ASCII | Percentage |  |  |  | SiteC Arm2 Yield | V | V
| 1304 | V |  |  | SiteD Arm2 Yield | ASCII | Percentage |  |  |  | SiteD Arm2 Yield | V | V
| 1305 | V |  |  | SiteE Arm2 Yield | ASCII | Percentage |  |  |  | SiteE Arm2 Yield | V | V
| 1306 | V |  |  | SiteF Arm2 Yield | ASCII | Percentage |  |  |  | SiteF Arm2 Yield | V | V
| 1307 | V |  |  | SiteG Arm2 Yield | ASCII | Percentage |  |  |  | SiteG Arm2 Yield | V | V
| 1308 | V |  |  | SiteH Arm2 Yield | ASCII | Percentage |  |  |  | SiteH Arm2 Yield | V | V
| 1351 | V |  |  | ATC Arm1 Head 1 | ASCII |  |  |  |  | ATC Arm1 Head 1 |  | V | V
| 1352 | V |  |  | ATC Arm1 Head 2 | ASCII |  |  |  |  | ATC Arm1 Head 2 |  | V | V
| 1353 | V |  |  | ATC Arm1 Head 3 | ASCII |  |  |  |  | ATC Arm1 Head 3 |  | V
| 1354 | V |  |  | ATC Arm1 Head 4 | ASCII |  |  |  |  | ATC Arm1 Head 4 |  | V
| 1355 | V |  |  | ATC Arm2 Head 1 | ASCII |  |  |  |  | ATC Arm2 Head 1 |  | V | V
| 1356 | V |  |  | ATC Arm2 Head 2 | ASCII |  |  |  |  | ATC Arm2 Head 2 |  | V | V
| 1357 | V |  |  | ATC Arm2 Head 3 | ASCII |  |  |  |  | ATC Arm2 Head 3 |  | V
| 1358 | V |  |  | ATC Arm2 Head 4 | ASCII |  |  |  |  | ATC Arm2 Head 4 |  | V
| 1359 | V |  |  | ATC Arm1 Ref Head 1 | ASCII |  |  |  |  | ATC Arm1 Ref Head 1 |  | V | V
| 1360 | V |  |  | ATC Arm1 Ref Head 2 | ASCII |  |  |  |  | ATC Arm1 Ref Head 2 |  | V | V
| 1361 | V |  |  | ATC Arm1 Ref Head 3 | ASCII |  |  |  |  | ATC Arm1 Ref Head 3 |  | V
| 1362 | V |  |  | ATC Arm1 Ref Head 4 | ASCII |  |  |  |  | ATC Arm1 Ref Head 4 |  | V
| 1363 | V |  |  | ATC Arm2 Ref Head 1 | ASCII |  |  |  |  | ATC Arm2 Ref Head 1 |  | V | V
| 1364 | V |  |  | ATC Arm2 Ref Head 2 | ASCII |  |  |  |  | ATC Arm2 Ref Head 2 |  | V | V
| 1365 | V |  |  | ATC Arm2 Ref Head 3 | ASCII |  |  |  |  | ATC Arm2 Ref Head 3 |  | V
| 1366 | V |  |  | ATC Arm2 Ref Head 4 | ASCII |  |  |  |  | ATC Arm2 Ref Head 4 |  | V
| 1367 | V |  |  | Auto4 Count | ASCII |  |  |  |  | Auto4 Count | [8 empty] | V
| 1368 | V |  |  | Auto5 Count | ASCII |  |  |  |  | Auto5 Count | [8 empty] | V
| 1369 | V |  |  | Auto6 Count | ASCII |  |  |  |  | Auto6 Count | [8 empty] | V
| 1401 | V |  |  | Site1 Test Result | INT_4 |  |  |  |  | Site1 Test Result | V | V
| 1402 | V |  |  | Site2 Test Result | INT_4 |  |  |  |  | Site2 Test Result | V | V
| 1403 | V |  |  | Site3 Test Result | INT_4 |  |  |  |  | Site3 Test Result | V | V
| 1404 | V |  |  | Site4 Test Result | INT_4 |  |  |  |  | Site4 Test Result | V | V
| 1405 | V |  |  | Site5 Test Result | INT_4 |  |  |  |  | Site5 Test Result | V | V
| 1406 | V |  |  | Site6 Test Result | INT_4 |  |  |  |  | Site6 Test Result | V | V
| 1407 | V |  |  | Site7 Test Result | INT_4 |  |  |  |  | Site7 Test Result | V | V
| 1408 | V |  |  | Site8 Test Result | INT_4 |  |  |  |  | Site8 Test Result | V | V
| 1411 | V |  |  | Now Test Total Count | INT_4 |  |  |  |  | Now Test Total Count | V | V
| 1412 | V |  |  | Now Test Pass Count | INT_4 |  |  |  |  | Now Test Pass Count | V | V
| 1413 | V |  |  | Now Test Fail Count | INT_4 |  |  |  |  | Now Test Fail Count | V | V
| 1420 | V |  |  | Site 1 to 32 Test Result | ASCII |  |  |  |  | Site 1 to 32 Test Result; Bin -1 is no test; CSV Format |  |  | V
| 1430 | V | V |  | Arm 1 Contact times for alarm | INT_4 |  |  |  |  | Arm 1 Contact times for alarm | V
| 1431 | V | V |  | Arm 2 Contact times for alarm | INT_4 |  |  |  |  | Arm 2 Contact times for alarm | V
| 1432 | V |  |  | Arm 1 Contact Count | INT_4 |  |  |  |  | Arm 1 Contact Count | V
| 1433 | V |  |  | Arm 2 Contact Count | INT_4 |  |  |  |  | Arm 2 Contact Count | V
| 1451 | V |  |  | Auto1 Test Bin | ASCII |  |  |  |  | Auto1 Test Bin | V | V | V | [5 empty] | V
| 1452 | V |  |  | Auto2 Test Bin | ASCII |  |  |  |  | Auto2 Test Bin | V | V | V | [5 empty] | V
| 1453 | V |  |  | Auto3 Test Bin | ASCII |  |  |  |  | Auto3 Test Bin | V | V | V | [5 empty] | V
| 1454 | V |  |  | Fix1 Test Bin | ASCII |  |  |  |  | Fix1 Test Bin | V | V | V
| 1455 | V |  |  | Fix2 Test Bin | ASCII |  |  |  |  | Fix2 Test Bin | V | V | V
| 1456 | V |  |  | Fix3 Test Bin | ASCII |  |  |  |  | Fix3 Test Bin | V | V | V
| 1457 | V |  |  | Fix4 Test Bin | ASCII |  |  |  |  | Fix4 Test Bin |  |  | V
| 1458 | V |  |  | Fix5 Test Bin | ASCII |  |  |  |  | Fix5 Test Bin |  |  | V
| 1459 | V |  |  | Fix6 Test Bin | ASCII |  |  |  |  | Fix6 Test Bin |  |  | V
| 1460 | V |  |  | Auto4 Test Bin | ASCII |  |  |  |  | Auto4 Test Bin |  |  | 9011
| 1461 | V |  |  | Auto5 Test Bin | ASCII |  |  |  |  | Auto5 Test Bin |  |  | 9011
| 1462 | V |  |  | Auto6 Test Bin | ASCII |  |  |  |  | Auto6 Test Bin |  |  | 9011
| 1463 | V |  |  | Fix7 Test Bin | ASCII |  |  |  |  | Fix7 Test Bin |  |  | 9011
| 1464 | V |  |  | Fix8 Test Bin | ASCII |  |  |  |  | Fix8 Test Bin |  |  | 9011
| 1465 | V |  |  | Fix9 Test Bin | ASCII |  |  |  |  | Fix9 Test Bin |  |  | 9011
| 1466 | V |  |  | Fix10 Test Bin | ASCII |  |  |  |  | Fix10 Test Bin |  |  | 9011
| 1467 | V |  |  | Fix11 Test Bin | ASCII |  |  |  |  | Fix11 Test Bin |  |  | 9011
| 1468 | V |  |  | Fix12 Test Bin | ASCII |  |  |  |  | Fix12 Test Bin |  |  | 9011
| 1469 |  |  |  |  | ASCII | Celsius
| 1470 | V |  |  | CCD2 Temperature | ASCII | Celsius |  |  |  | CCD2 Temperature |  |  | V
| 1471 | V |  |  | 2DID Temperature | ASCII | Celsius |  |  |  | 2DID Temperature |  |  | V
| 1472 | V |  |  | LB Temperature | ASCII | Celsius |  |  |  | LB Temperature |  |  | V
| 1473 | V |  |  | ESD Air Temperature | ASCII | Celsius |  |  |  | ESD Air Temperature |  |  | V
| 1474 | V |  |  | Auto4 Test Bin | ASCII |  |  |  |  | Auto4 Test Bin | [8 empty] | V
| 1475 | V |  |  | Auto5 Test Bin | ASCII |  |  |  |  | Auto5 Test Bin | [8 empty] | V
| 1476 | V |  |  | Auto6 Test Bin | ASCII |  |  |  |  | Auto6 Test Bin | [8 empty] | V
| 1501 | V | V |  | Setup File | ASCII |  |  |  |  | Setup file name | V | V | V | V | V
| 1502 | V | V |  | User Level | INT_4 |  | 3 | 0 | 0 | 0:Operator; 1:Engineer; 2:Supervisor; 3:Hontech; | V | V | V | V | V
| 1511 | V | V |  | Start Mode | INT_4 |  | 4 | 0 | 0 | 0:Initial; 1:Continous; 2:ContinuRetest; 3:CInitialRetest; HT7045增加 6:MRT Initial; 7:MRT Continous; 8:MRT Retest; | V | V |  | V | V
| 1512 | V | V |  | Real/Dummy | INT_4 |  | 1 | 0 | 1 | 0:Dummy; 1:Real; | V | V |  | V | V
| 1513 | V | V |  | Tester On/Off | INT_4 |  | 1 | 0 | 1 | 0:Off-Line; 1:On-Line 2: 2DID Sort | V | V | V | V | V
| 1514 | V | V |  | Temperature Mode | INT_4 |  | 1 | 0 | 0 | 0:Ambient; 1:Hot 2:AmbientHot | V | V | V
| 1515 | V | V |  | Temperature Default | INT_4 |  | 150 | 20 | 30 | Temperature Default | V | V
| 1516 | V | V |  | Temperature Soak Time | INT_4 | Second |  | 0 | 90 | Temperature Soak Time | V | V
| 1517 | V | V |  | Start Mode For HT9045 | INT_4 |  | 8 | 0 | 0 | 0:Continuous Start; 1:Initial Start; 2:Re-Test Continuous; 3:Re-Test Initial Start; 4:Site Mapping Check; 5:QA Mode; 6:Continuous EQC; 7:Initial EQC; 8:rsmInitial_ART; 9:rsmContinuStart_ART 10:rsmContinuRetest_ART 11:Auto Retest |  |  | V
| 1518 | V | V |  | Real/Dummy For HT9045 | INT_4 |  | 2 | 0 | 1 | 0:Dummy; 1:Tray Only; 2:Real; |  |  | V
| 1519 | V | V |  | Temperature Default for HT9045 | FT_8 |  | 150 | 20 | 30 | Temperature Default |  | V | V
| 1520 | V | V |  | Temperature Soak Time for HT9045 | FT_8 | Second |  |  | 90 | Temperature Soak Time |  | V | V
| 1521 | V | V |  | SiteA Status | INT_4 |  | 1 | 0 | 1 | 0:Close; 1:Open | V | V
| 1522 | V | V |  | SiteB Status | INT_4 |  | 1 | 0 | 1 | 0:Close; 1:Open | V | V
| 1523 | V | V |  | SiteC Status | INT_4 |  | 1 | 0 | 1 | 0:Close; 1:Open | V | V
| 1524 | V | V |  | SiteD Status | INT_4 |  | 1 | 0 | 1 | 0:Close; 1:Open | V | V
| 1525 | V | V |  | SiteE Status | INT_4 |  | 1 | 0 | 1 | 0:Close; 1:Open | V | V
| 1526 | V | V |  | SiteF Status | INT_4 |  | 1 | 0 | 1 | 0:Close; 1:Open | V | V
| 1527 | V | V |  | SiteG Status | INT_4 |  | 1 | 0 | 1 | 0:Close; 1:Open | V | V
| 1528 | V | V |  | SiteH Status | INT_4 |  | 1 | 0 | 1 | 0:Close; 1:Open | V | V
| 1530 | V | V |  | Site Aa to Dh Status | ASCII |  |  |  |  | Site Aa to Dh Status; 0:Close; 1:Open |  |  | V
| 1531 | V | V |  | Site Aa to Dh Status for Arm 2 | ASCII |  |  |  |  | Site Aa to Dh Status for Arm 2; 0:Close; 1:Open |  |  | V
| 1532 | V | V |  | Lot ID | ASCII |  |  |  |  | for secs gem |  | V
| 1533 | V | V |  | Operator ID | ASCII |  |  |  |  | for secs gem |  | V
| 1541 | V | V |  | Lot Number | ASCII |  |  |  |  | for ASECL |  | V
| 1542 | V | V |  | Tester ID | ASCII |  |  |  |  | for ASECL |  | V
| 1543 | V | V |  | Load Board | ASCII |  |  |  |  | for ASECL |  | V
| 1544 | V | V |  | Socket 1 | ASCII |  |  |  |  | for ASECL |  | V
| 1545 | V | V |  | Socket 2 | ASCII |  |  |  |  | for ASECL |  | V
| 1546 | V | V |  | Socket 3 | ASCII |  |  |  |  | for ASECL |  | V
| 1547 | V | V |  | Socket 4 | ASCII |  |  |  |  | for ASECL |  | V
| 1581 | V | V |  | Lot Information Customer | ASCII |  |  |  |  | Lot Information Customer |  |  | V
| 1582 | V | V |  | Lot Information Inner Lot ID | ASCII |  |  |  |  | Lot Information Inner Lot ID |  |  | V
| 1583 | V | V |  | Lot Information Customer Lot ID | ASCII |  |  |  |  | Lot Information Customer Lot ID |  |  | V
| 1584 | V | V |  | Lot Information Customer Device Group | ASCII |  |  |  |  | Lot Information Customer Device Group |  |  | V
| 1585 | V | V |  | Lot Information Device Name | ASCII |  |  |  |  | Lot Information Device Name |  |  | V
| 1586 | V | V |  | Lot Information Stage | ASCII |  |  |  |  | Lot Information Stage |  |  | V
| 1587 | V | V |  | Lot Information Step | ASCII |  |  |  |  | Lot Information Step |  |  | V
| 1588 | V | V |  | Lot Information Report Count | ASCII |  |  |  |  | Lot Information Report Count |  |  | V
| 1589 | V | V |  | Lot Information Program Name | ASCII |  |  |  |  | Lot Information Program Name |  |  | V
| 1590 | V | V |  | Lot Information Test Bin No | ASCII |  |  |  |  | Lot Information Test Bin No |  |  | V
| 1591 | V | V |  | Lot Information Tester ID | ASCII |  |  |  |  | Lot Information Tester ID |  |  | V
| 1592 | V | V |  | Lot Information Handler ID | ASCII |  |  |  |  | Lot Information Handler ID |  |  | V
| 1593 | V | V |  | Lot Information Temperauture | ASCII |  |  |  |  | Lot Information Temperauture |  |  | V
| 1594 | V | V |  | Lot Information Curr Quantity | ASCII |  |  |  |  | Lot Information Curr Quantity |  |  | V
| 1595 | V | V |  | Lot Information Operator ID | ASCII |  |  |  |  | Lot Information Operator ID |  |  | V
| 1596 | V | V |  | Lot Information Barcode Recipe Name | ASCII |  |  |  |  | Lot Information Barcode Recipe Nam |  |  | V
| 1597 | V | V |  | Use barcode Multi Recipe Function | BOOLEAN |  | 1 | 0 | 0 | Use barcode Multi Recipe Function |  |  | V
| 1600 | V | V |  | Use Individual Temperature | BOOLEAN |  | 1 | 0 | 0 | Use Individual Temperature |  |  | V
| 1601 | V | V |  | Hot Plate1 Individual Temperature | FT_8 | Celsius |  |  |  | Hot Plate1 Individual Temperature |  |  | V
| 1602 | V | V |  | Hot Plate2 Individua Temperature | FT_8 | Celsius |  |  |  | Hot Plate2 Individua Temperature |  |  | V
| 1603 | V | V |  | Shuttle1 Individua Temperature | FT_8 | Celsius |  |  |  | Shuttle1 Individua Temperature |  |  | V
| 1604 | V | V |  | Shuttle2 Individua Temperature | FT_8 | Celsius |  |  |  | Shuttle2 Individua Temperature |  |  | V
| 1605 | V | V |  | Head 1 Individua Temperature | FT_8 | Celsius |  |  |  | Head 1 Individua Temperature |  |  | V
| 1606 | V | V |  | Head 2 Individua Temperature | FT_8 | Celsius |  |  |  | Head 2 Individua Temperature |  |  | V
| 1607 | V | V |  | Head 5 Individua Temperature | FT_8 | Celsius |  |  |  | Head 5 Individua Temperature |  |  | V
| 1608 | V | V |  | Head 6 Individua Temperature | FT_8 | Celsius |  |  |  | Head 6 Individua Temperature |  |  | V
| 1609 | V | V |  | DUT 1 Individua Temperature | FT_8 | Celsius |  |  |  | DUT 1 Individua Temperature |  |  | V
| 1610 | V | V |  | DUT 2 IndividuaTemperature | FT_8 | Celsius |  |  |  | DUT 2 IndividuaTemperature |  |  | V
| 1611 | V | V |  | Chamber Individua Temperature | FT_8 | Celsius |  |  |  | Chamber Individua Temperature |  |  | V
| 1612 | V | V |  | Aa 1 Individua Temperature | FT_8 | Celsius |  |  |  | Aa 1 Individua Temperature |  |  | V
| 1613 | V | V |  | Ab 1 Individua Temperature | FT_8 | Celsius |  |  |  | Ab 1 Individua Temperature |  |  | V
| 1614 | V | V |  | Ac 1 Individua Temperature | FT_8 | Celsius |  |  |  | Ac 1 Individua Temperature |  |  | V
| 1615 | V | V |  | Ad 1 Individua Temperature | FT_8 | Celsius |  |  |  | Ad 1 Individua Temperature |  |  | V
| 1616 | V | V |  | Ba 1 Individua Temperature | FT_8 | Celsius |  |  |  | Ba 1 Individua Temperature |  |  | V
| 1617 | V | V |  | Bb 1 Individua Temperature | FT_8 | Celsius |  |  |  | Bb 1 Individua Temperature |  |  | V
| 1618 | V | V |  | Bc 1 Individua Temperature | FT_8 | Celsius |  |  |  | Bc 1 Individua Temperature |  |  | V
| 1619 | V | V |  | Bd 1 Individua Temperature | FT_8 | Celsius |  |  |  | Bd 1 Individua Temperature |  |  | V
| 1620 | V | V |  | Aa 2 Individua Temperature | FT_8 | Celsius |  |  |  | Aa 2 Individua Temperature |  |  | V
| 1621 | V | V |  | Ab 2 Individua Temperature | FT_8 | Celsius |  |  |  | Ab 2 Individua Temperature |  |  | V
| 1622 | V | V |  | Ac 2 Individua Temperature | FT_8 | Celsius |  |  |  | Ac 2 Individua Temperature |  |  | V
| 1623 | V | V |  | Ad 2 Individua Temperature | FT_8 | Celsius |  |  |  | Ad 2 Individua Temperature |  |  | V
| 1624 | V | V |  | Ba 2 Individua Temperature | FT_8 | Celsius |  |  |  | Ba 2 Individua Temperature |  |  | V
| 1625 | V | V |  | Bb 2 Individua Temperature | FT_8 | Celsius |  |  |  | Bb 2 Individua Temperature |  |  | V
| 1626 | V | V |  | Bc 2 Individua Temperature | FT_8 | Celsius |  |  |  | Bc 2 Individua Temperature |  |  | V
| 1627 | V | V |  | Bd 2 Individua Temperature | FT_8 | Celsius |  |  |  | Bd 2 Individua Temperature |  |  | V
| 1628 | V | V |  | Heat Gun 1 Individua Temperature | FT_8 | Celsius |  |  |  | Heat Gun 1 Individua Temperature |  |  | V
| 1629 | V | V |  | Heat Gun 2 Individua Temperature | FT_8 | Celsius |  |  |  | Heat Gun 2 Individua Temperature |  |  | V
| 1630 | V | V |  | DUT 3 Individua Temperature | FT_8 | Celsius |  |  |  | DUT 3 Individua Temperature |  |  | V
| 1631 | V | V |  | DUT 4 Individua Temperature | FT_8 | Celsius |  |  |  | DUT 4 Individua Temperature |  |  | V
| 1632 | V | V |  | Socket Individua Temperature | FT_8 | Celsius |  |  |  | Socket Individua Temperature |  |  | V
| 1633 | V | V |  | Ae 1 Individua Temperature | FT_8 | Celsius |  |  |  | Ae 1 Individua Temperature |  |  | V
| 1634 | V | V |  | Af 1 Individua Temperature | FT_8 | Celsius |  |  |  | Af 1 Individua Temperature |  |  | V
| 1635 | V | V |  | Ag 1 Individua Temperature | FT_8 | Celsius |  |  |  | Ag 1 Individua Temperature |  |  | V
| 1636 | V | V |  | Ah 1 Individua Temperature | FT_8 | Celsius |  |  |  | Ah 1 Individua Temperature |  |  | V
| 1637 | V | V |  | Be 1 Individua Temperature | FT_8 | Celsius |  |  |  | Be 1 Individua Temperature |  |  | V
| 1638 | V | V |  | Bf 1 Individua Temperature | FT_8 | Celsius |  |  |  | Bf 1 Individua Temperature |  |  | V
| 1639 | V | V |  | Bg 1 Individua Temperature | FT_8 | Celsius |  |  |  | Bg 1 Individua Temperature |  |  | V
| 1640 | V | V |  | Bh 1 Individua Temperature | FT_8 | Celsius |  |  |  | Bh 1 Individua Temperature |  |  | V
| 1641 | V | V |  | Ae 2 Individua Temperature | FT_8 | Celsius |  |  |  | Ae 2 Individua Temperature |  |  | V
| 1642 | V | V |  | Af 2 Individua Temperature | FT_8 | Celsius |  |  |  | Af 2 Individua Temperature |  |  | V
| 1643 | V | V |  | Ag 2 Individua Temperature | FT_8 | Celsius |  |  |  | Ag 2 Individua Temperature |  |  | V
| 1644 | V | V |  | Ah 2 Individua Temperature | FT_8 | Celsius |  |  |  | Ah 2 Individua Temperature |  |  | V
| 1645 | V | V |  | Be 2 Individua Temperature | FT_8 | Celsius |  |  |  | Be 2 Individua Temperature |  |  | V
| 1646 | V | V |  | Bf 2 Individua Temperature | FT_8 | Celsius |  |  |  | Bf 2 Individua Temperature |  |  | V
| 1647 | V | V |  | Bg 2 Individua Temperature | FT_8 | Celsius |  |  |  | Bg 2 Individua Temperature |  |  | V
| 1648 | V | V |  | Bh 2 Individua Temperature | FT_8 | Celsius |  |  |  | Bh 2 Individua Temperature |  |  | V
| 2001 | V | V |  | Arm Total Force KG | FT_8 | KG |  |  |  | Arm Total Force KG | V | V | V
| 2002 | V |  |  | Cylinder Force KG | FT_8 | KG |  |  |  | Cylinder Force KG | V | V
| 2003 | V |  |  | Force Per Device KG | FT_8 | KG |  |  |  | Force Per Device KG | V | V | V
| 2004 | V |  |  | Force Per Pin N | FT_8 | N |  |  |  | Force Per Pin N | V | V | V
| 2005 | V |  |  | Arm Total Force N | FT_8 | N |  |  |  | Arm Total Force N |  | V | V
| 2006 | V |  |  | Cylinder Force N | FT_8 | N |  |  |  | Cylinder Force N |  | V
| 2007 | V |  |  | Force Per Device N | FT_8 | N |  |  |  | Force Per Device N |  | V | V
| 2008 | V |  |  | Die Force Device KG | FT_8 | KG |  |  |  | Force Per Device KG | V | V | V
| 2009 | V |  |  | Die Force of pins(balls) | FT_8 |  |  |  |  | Die Force of pins(balls) | V | V | V
| 2010 | V | V |  | Head Device Count | INT_4 |  | 6 | 2 | 2 | 2: 1 Device with 1 Compliance Unit; 3: 2 Device with 1 Compliance Unit; 4: 4 Device with 1 Compliance Unit; 5: 2 Device with 4 Compliance Unit; 6: 8 Device with 1 Compliance Unit; |  |  | V
| 2011 | V | V |  | X-Dimension | FT_8 | mm |  |  |  | X-Dimension |  |  | V
| 2012 | V | V |  | Y-Dimension | FT_8 | mm |  |  |  | Y-Dimension |  |  | V
| 2013 | V | V |  | Kit Diameter | FT_8 |  |  |  |  | 30mm = 3.0 40mm = 4.0 60mm = 6.0 |  |  | V
| 2014 | V | V |  | Die Force Kit Diameter | FT_8 |  |  |  |  | 20mm = 2.0 30mm =3.0 40mm =4.0 |  |  | V
| 2015 | V |  |  | Contact Alarm Count Setting grop 1 | INT_4 |  |  |  |  | Contact Alarm Count Setting grop 1 |  |  | V
| 2016 | V |  |  | Contact Alarm Count Setting grop 2 | INT_4 |  |  |  |  | Contact Alarm Count Setting grop 2 |  |  | V
| 2017 | V |  |  | Contact Alarm Count Setting grop 3 | INT_4 |  |  |  |  | Contact Alarm Count Setting grop 3 |  |  | V
| 2021 | V | V |  | Die Force KG | FT_8 |  |  |  |  | Die Force KG |  |  | V
| 2022 | V |  |  | Use Die Force | BOOLEAN |  |  |  |  | Use Die Force |  |  | V
| 2023 | V |  |  | Die Force Kit Diameter | INT_4 |  |  |  |  | Die Force Kit Diameter |  |  | V
| 2024 | V |  |  | Die Force Feedback | FT_8 |  |  |  |  | Die Force Feedback
| 2025 | V |  |  | The no of pins on die | INT_4 |  |  |  |  | The no of pins on die
| 2050 | V | V |  | Product Type | ASCII |  |  |  |  | Product Type |  |  | V
| 2051 | V | V |  | Customer lot | ASCII |  |  |  |  | Customer lot |  |  | V
| 2052 | V | V |  | Normal test program | ASCII |  |  |  |  | Normal test program |  |  | V
| 2053 | V | V |  | Process | ASCII |  |  |  |  | Process |  |  | V
| 2101 | V |  |  | Arm1 Contact Height | FT_8 | mm |  |  |  | Arm1 Contact Height |  | V | V
| 2102 | V |  |  | Arm2 Contact Height | FT_8 | mm |  |  |  | Arm2 Contact Height |  | V | V
| 2103 | V |  |  | Shuttle1 Pick Height | FT_8 | mm |  |  |  | Shuttle1 Pick Height |  | V | V
| 2104 | V |  |  | Shuttle2 Pick Height | FT_8 | mm |  |  |  | Shuttle2 Release Height |  | V | V
| 2105 | V |  |  | Shuttle1 Release Height | FT_8 | mm |  |  |  | Shuttle1 Release Height |  | V | V
| 2106 | V |  |  | Shuttle2 Release Height | FT_8 | mm |  |  |  | Shuttle2 Release Height |  | V | V
| 2200 | V |  |  | Magazine 1 Count | INT_4 |  |  |  |  | Magazine 1 Count |  |  | V
| 2201 | V |  |  | Magazine 2 Count | INT_4 |  |  |  |  | Magazine 2 Count |  |  | V
| 2202 | V |  |  | Magazine 3 Count | INT_4 |  |  |  |  | Magazine 3 Count |  |  | V
| 2203 | V |  |  | Magazine 4 Count | INT_4 |  |  |  |  | Magazine 4 Count |  |  | V
| 2204 | V |  |  | Magazine 5 Count | INT_4 |  |  |  |  | Magazine 5 Count |  |  | V
| 2205 | V |  |  | Magazine 6 Count | INT_4 |  |  |  |  | Magazine 6 Count |  |  | V
| 2206 | V |  |  | Magazine 7 Count | INT_4 |  |  |  |  | Magazine 7 Count |  |  | V
| 2207 | V |  |  | Magazine 8 Count | INT_4 |  |  |  |  | Magazine 8 Count |  |  | V
| 2208 | V |  |  | Magazine 9 Count | INT_4 |  |  |  |  | Magazine 9 Count |  |  | V
| 2209 | V |  |  | Magazine 10 Count | INT_4 |  |  |  |  | Magazine 10 Count |  |  | V
| 2210 | V |  |  | Magazine 11 Count | INT_4 |  |  |  |  | Magazine 11 Count |  |  | V
| 2211 | V |  |  | Magazine 12 Count | INT_4 |  |  |  |  | Magazine 12 Count |  |  | V
| 2212 | V |  |  | Magazine 13 Count | INT_4 |  |  |  |  | Magazine 13 Count |  |  | V
| 2213 | V |  |  | Magazine 14 Count | INT_4 |  |  |  |  | Magazine 14 Count |  |  | V
2214
2215
2216
2217
2218
2219
| 2220 | V |  |  | Magazine 1 Count ART | INT_4 |  |  |  |  | Magazine 1 Count ART
| 2221 | V |  |  | Magazine 2 Count ART | INT_4 |  |  |  |  | Magazine 2 Count ART |  |  | V
| 2222 | V |  |  | Magazine 3 Count ART | INT_4 |  |  |  |  | Magazine 3 Count ART |  |  | V
| 2223 | V |  |  | Magazine 4 Count ART | INT_4 |  |  |  |  | Magazine 4 Count ART |  |  | V
| 2224 | V |  |  | Magazine 5 Count ART | INT_4 |  |  |  |  | Magazine 5 Count ART |  |  | V
| 2225 | V |  |  | Magazine 6 Count ART | INT_4 |  |  |  |  | Magazine 6 Count ART |  |  | V
| 2226 | V |  |  | Magazine 7 Count ART | INT_4 |  |  |  |  | Magazine 7 Count ART |  |  | V
| 2227 | V |  |  | Magazine 8 Count ART | INT_4 |  |  |  |  | Magazine 8 Count ART |  |  | V
| 2228 | V |  |  | Magazine 9 Count ART | INT_4 |  |  |  |  | Magazine 9 Count ART |  |  | V
| 2229 | V |  |  | Magazine 10 Count ART | INT_4 |  |  |  |  | Magazine 10 Count ART |  |  | V
| 2230 | V |  |  | Magazine 11 Count ART | INT_4 |  |  |  |  | Magazine 11 Count ART |  |  | V
| 2231 | V |  |  | Magazine 12 Count ART | INT_4 |  |  |  |  | Magazine 12 Count ART |  |  | V
| 2232 | V |  |  | Magazine 13 Count ART | INT_4 |  |  |  |  | Magazine 13 Count ART |  |  | V
| 2233 | V |  |  | Magazine 14 Count ART | INT_4 |  |  |  |  | Magazine 14 Count ART |  |  | V
2234
2235
2236
2237
2238
2239
| 2240 | V |  |  | Magazine 1 Test Bin | ASCII |  |  |  |  | Magazine 1 Test Bin |  |  | V
| 2241 | V |  |  | Magazine 2 Test Bin | ASCII |  |  |  |  | Magazine 2 Test Bin |  |  | V
| 2242 | V |  |  | Magazine 3 Test Bin | ASCII |  |  |  |  | Magazine 3 Test Bin |  |  | V
| 2243 | V |  |  | Magazine 4 Test Bin | ASCII |  |  |  |  | Magazine 4 Test Bin |  |  | V
| 2244 | V |  |  | Magazine 5 Test Bin | ASCII |  |  |  |  | Magazine 5 Test Bin |  |  | V
| 2245 | V |  |  | Magazine 6 Test Bin | ASCII |  |  |  |  | Magazine 6 Test Bin |  |  | V
| 2246 | V |  |  | Magazine 7 Test Bin | ASCII |  |  |  |  | Magazine 7 Test Bin |  |  | V
| 2247 | V |  |  | Magazine 8 Test Bin | ASCII |  |  |  |  | Magazine 8 Test Bin |  |  | V
| 2248 | V |  |  | Magazine 9 Test Bin | ASCII |  |  |  |  | Magazine 9 Test Bin |  |  | V
| 2249 | V |  |  | Magazine 10 Test Bin | ASCII |  |  |  |  | Magazine 10 Test Bin |  |  | V
| 2250 | V |  |  | Magazine 11 Test Bin | ASCII |  |  |  |  | Magazine 11 Test Bin |  |  | V
| 2251 | V |  |  | Magazine 12 Test Bin | ASCII |  |  |  |  | Magazine 12 Test Bin |  |  | V
| 2252 | V |  |  | Magazine 13 Test Bin | ASCII |  |  |  |  | Magazine 13 Test Bin |  |  | V
| 2253 | V |  |  | Magazine 14 Test Bin | ASCII |  |  |  |  | Magazine 14 Test Bin |  |  | V
2254
2255
2256
2257
2258
2259
2260
2249
2250
2251
2252
2253
2254
2255
2256
2257
2258
2259
2260
2261
2262
2263
2264
2265
2266
2267
2268
2269
| 2501 | V | V |  | Input Arm Vacuum Wait | FT_8 | Second | 10 | 0.01 | 0.01 | Input Arm vacuum wait time |  | V | V | V
| 2502 | V | V |  | Index Arm Vacuum Wait | FT_8 | Second | 10 | 0.01 | 0.01 | Index Arm vacuum wait time |  | V | V
| 2503 | V | V |  | Output Arm Vacuum Wait | FT_8 | Second | 10 | 0.01 | 0.01 | Output Arm vacuum wait time |  | V | V | V
| 2504 | V | V |  | Tray Arm Vacuum Wait | FT_8 | Second | 10 | 0.01 | 0.01 | Tray Arm vacuum wait time |  | V | V
| 2511 | V | V |  | Input Arm Destroy Wait | FT_8 | Second | 10 | 0.01 | 0.01 | Input Arm destroy wait time | V | V | V | V
| 2512 | V | V |  | Index Arm Destroy Wait | FT_8 | Second | 10 | 0.01 | 0.01 | Index Arm destroy wait time | V | V | V
| 2513 | V | V |  | Output Arm Destroy Wait | FT_8 | Second | 10 | 0.01 | 0.01 | Output Arm destroy wait time | V | V | V | V
| 2514 | V | V |  | Tray Arm Destroy Wait | FT_8 | Second | 10 | 0.01 | 0.01 | Tray Arm destroy wait time | V | V | V
| 2521 | V | V |  | Input Arm Vacuum Pre On | BOOLEAN |  |  |  |  | Input Arm Vacuum Pre On | V | V | V
| 2522 | V | V |  | Index Arm Vacuum Pre On | BOOLEAN |  |  |  |  | Index Arm Vacuum Pre On | V | V | V
| 2523 | V | V |  | Output Arm Vacuum Pre On | BOOLEAN |  |  |  |  | Output Arm Vacuum Pre On | V | V | V
| 2531 | V | V |  | Socket X Pitch | INT_4 |  | 2 | 0 | 0 | 0:80.0mm, 1:63.5mm; 2:User Define | V | V
| 2532 | V | V |  | Socket Y Pitch | INT_4 |  | 2 | 0 | 0 | 0:60.0mm, 1:57.15mm; 2:User Define | V | V
| 2533 | V | V |  | User Define Socket X Pitch | FT_8 | mm | 80 | 10 | 80 | User Define Socket X Pitch | V | V
| 2534 | V | V |  | User Define Socket Y Pitch | FT_8 | mm | 40 | 10 | 60 | User Define Socket Y Pitch | V | V
| 2536 | V | V |  | In Arm Define Close | BOOLEAN |  |  |  |  | In Arm Define Close | V | V
| 2537 | V | V |  | Out Arm Define Close | BOOLEAN |  |  |  |  | Out Arm Define Close | V | V
| 2541 | V | V |  | In Arm X Pitch Set Up | FT_8 | mm | 80 | 0 | 80 | In Arm X Pitch Set Up | V | V
| 2542 | V | V |  | Out Arm X Pitch Set Up | FT_8 | mm | 60 | 0 | 60 | Out Arm X Pitch Set Up | V | V
| 2601 | V | V |  | Arm1 Auto Height | FT_8 | mm |  |  |  | Arm1 Auto Height | V | V
| 2602 | V | V |  | Arm2 Auto Height | FT_8 | mm |  |  |  | Arm2 Auto Height | V | V
| 2603 | V | V |  | Arm1 Contact Offset | FT_8 | mm |  |  |  | Arm1 Contact Offset | V | V
| 2604 | V | V |  | Arm2 Contact Offset | FT_8 | mm |  |  |  | Arm2 Contact Offset | V | V
| 2605 | V | V |  | Arm1 Shuttle Pick Offset | FT_8 | mm |  |  |  | Arm1 Shuttle Pick Offset | V | V
| 2606 | V | V |  | Arm2 Shuttle Pick Offset | FT_8 | mm |  |  |  | Arm2 Shuttle Pick Offset | V | V
| 2609 | V | V |  | Device ID | ASCII |  |  |  |  | Device ID |  |  | V
| 2610 | V | V |  | Contact Test Mode | INT_4 |  | 3 | 0 | 0 | 0:Direct Contact; 1:Drop Contact; 2:Direct & Soft Contact; 3:Drop & Soft Contact; | V | V
| 2611 | V | V |  | Second Speed | INT_4 | Percentage | 100 | 1 | 1 | Second Speed | V | V | V
| 2612 | V | V |  | Contact Wait Height | FT_8 | mm | 30 | 0 | 0 | Contact Wait Height | V | V
| 2613 | V | V |  | Arm1 Drop Height | FT_8 | mm | 30 | 0 | 0 | Arm1 Drop Height | V | V | V
| 2614 | V | V |  | Arm2 Drop Height | FT_8 | mm | 30 | 0 | 0 | Arm2 Drop Height | V | V | V
| 2615 | V | V |  | Drop Wait Time | FT_8 | Second | 60 | 0 | 0 | Drop Wait Time | V | V | V
| 2616 | V | V |  | Contact Test Mode for HT9045 | INT_4 |  | 6 | 0 | 0 | 0: Direct Contact Mode; 1: Drop Contact; 2: Direct & Soft Contact Mode; 3: TMOVE; 4: TMOVE Drop; 5: Direct Soft Contact; 6: Drop Soft Contact ; 7: Shift Contact for 8Site 1x4 8: Drop & Slow Contact 9: TMOVE Slow Contact 10:TMOVE Drop & Slow Contact |  |  | V
| 2617 | V | V |  | Vacuum Mode | INT_4 |  | 1 | 0 | 0 | 0: Vacuum ON Mode; 1: Vacuum OFF Mode; |  |  | V
| 2618 | V | V |  | Drop Wait Time | FT_8 | Second | 60 | 0 | 0 | Up Wait Time |  |  | V
| 2619 | V | V |  | Up Second Speed | INT_4 | Percentage | 100 | 1 | 1 | Up Second Speed |  |  | V
| 2621 | V | V |  | Pins per device | INT_4 |  | 10000 | 0 | 50 | Pins per device | V | V | V
| 2622 | V | V |  | Force per pin | FT_8 | G | 1000 | 0.1 | 10 | Force per pin (gf) | V | V | V
| 2623 | V | V |  | Arm1 Up Height | FT_8 | mm | 30 | 0 | 0 | Arm1 Up Height |  |  | V
| 2624 | V | V |  | Arm2 Up Height | FT_8 | mm | 30 | 0 | 0 | Arm2 Up Height |  |  | V
| 2630 | V |  |  | One Touch Auto Contact Hight | BOOLEAN |  | 1 | 0 | 1 | 0: OFF; 1: ON
| 2631 | V |  |  | Height Calibration Mode | INT_4 |  | 3 | 0 | 0 | 0:Normal; 1:Auto Height; 2:Contact Test; 3:Manual Test; | V | V | V
| 2632 | V | V |  | Height Include Shuttle | BOOLEAN |  | 1 | 0 | 1 | Height Include Shuttle | V | V | V
| 2633 | V | V |  | Shuttle Wait Outside Chamber | BOOLEAN |  | 1 | 0 | 0 | 0: OFF; 1: ON |  |  | V
| 2634 | V | V |  | Pick Shuttle Device After Tested | BOOLEAN |  | 1 | 0 | 0 | 0: OFF; 1: ON |  |  | V
| 2635 | V | V |  | Pick Shuttle Device Together (32Site_N) | BOOLEAN |  | 1 | 0 | 0 | 0: OFF; 1: ON |  |  | V
| 2650 | V | V |  | Auto1 Tray Type | INT_4 |  | 2 | 0 | 0 | 0:Empty; 1:Color; 2: Auto2 |  |  | 9011
| 2651 | V | V |  | Auto2 Tray Type | INT_4 |  | 2 | 0 | 0 | 0:Empty; 1:Color; 2: Auto2 |  |  | 9011
| 2652 | V | V |  | Auto3 Tray Type | INT_4 |  | 2 | 0 | 0 | 0:Empty; 1:Color; 2: Auto2 |  |  | 9011
| 2653 | V | V |  | Auto1 Tray Type for RT | INT_4 |  | 2 | 0 | 0 | 0:Empty; 1:Color; 2: Auto2 |  |  | 9011
| 2654 | V | V |  | Auto2 Tray Type for RT | INT_4 |  | 2 | 0 | 0 | 0:Empty; 1:Color; 2: Auto2 |  |  | 9011
| 2655 | V | V |  | Auto3 Tray Type for RT | INT_4 |  | 2 | 0 | 0 | 0:Empty; 1:Color; 2: Auto2 |  |  | 9011
| 2656 | V | V |  | Auto1 Tray Direction | INT_4 |  | 3 | 0 | 0 | Auto1 Tray Direction |  |  | 9011
| 2657 | V | V |  | Auto2 Tray Direction | INT_4 |  | 3 | 0 | 0 | Auto2 Tray Direction |  |  | 9011
| 2658 | V | V |  | Auto3 Tray Direction | INT_4 |  | 3 | 0 | 0 | Auto3 Tray Direction |  |  | 9011
| 2659 | V | V |  | Fix1 Tray Direction | INT_4 |  | 3 | 0 | 0 | Fix1 Tray Direction |  |  | 9011
| 2660 | V | V |  | Fix2 Tray Direction | INT_4 |  | 3 | 0 | 0 | Fix2 Tray Direction |  |  | 9011
| 2661 | V | V |  | Fix3 Tray Direction | INT_4 |  | 3 | 0 | 0 | Fix3 Tray Direction |  |  | 9011
| 2662 | V | V |  | Fix1 Tray Type Index | INT_4 |  | 2 | 0 | 0 | 0:Type 1; 1:Type 2; 2:Type 3 |  |  | 9011
| 2663 | V | V |  | Fix2 Tray Type Index | INT_4 |  | 2 | 0 | 0 | 0:Type 1; 1:Type 2; 2:Type 3 |  |  | 9011
| 2664 | V | V |  | Fix3 Tray Type Index | INT_4 |  | 2 | 0 | 0 | 0:Type 1; 1:Type 2; 2:Type 3 |  |  | 9011
| 2665 | V |  |  | Auto 1 Tray From Alias | ASCII |  |  |  |  | Auto 1 Tray From Alias |  |  | 9011
| 2666 | V |  |  | Auto 2 Tray From Alias | ASCII |  |  |  |  | Auto 2 Tray From Alias |  |  | 9011
| 2667 | V |  |  | Auto 3 Tray From Alias | ASCII |  |  |  |  | Auto 3 Tray From Alias |  |  | 9011
| 2701 | V | V |  | Tray Type | INT_4 |  | 1 | 0 | 0 | 0:Same; 1:Defferent | V | V | V
| 2702 | V | V |  | Loader Tray Type | INT_4 |  | 2 | 0 | 0 | 0:Empty; 1:Color; 2: Auto2 | V | V | V
| 2703 | V | V |  | Auto1 Tray Type | INT_4 |  | 2 | 0 | 0 | 0:Empty; 1:Color; 2: Auto2 | V | V | V
| 2704 | V | V |  | Auto2 Tray Type | INT_4 |  | 2 | 0 | 0 | 0:Empty; 1:Color; 2: Auto2 | V | V | V
| 2705 | V | V |  | Auto3 Tray Type | INT_4 |  | 2 | 0 | 0 | 0:Empty; 1:Color; 2: Auto2 | V | V | V
| 2706 | V | V |  | Loader Tray Type for RT | INT_4 |  | 2 | 0 | 0 | 0:Empty; 1:Color; 2: Auto2 |  |  | V
| 2707 | V | V |  | Auto1 Tray Type for RT | INT_4 |  | 2 | 0 | 0 | 0:Empty; 1:Color; 2: Auto2 |  |  | V
| 2708 | V | V |  | Auto2 Tray Type for RT | INT_4 |  | 2 | 0 | 0 | 0:Empty; 1:Color; 2: Auto2 |  |  | V
| 2709 | V | V |  | Auto3 Tray Type for RT | INT_4 |  | 2 | 0 | 0 | 0:Empty; 1:Color; 2: Auto2 |  |  | V
| 2710 | V | V |  | Fix Tray Mode | INT_4 |  | 1 | 0 | 0 | 0: Full Bin; 1: Up Down; |  | V | V
| 2711 | V | V |  | Loader Tray Direction | INT_4 |  | 3 | 0 | 0 | Loader Tray Direction | V | V | V
| 2712 | V | V |  | Loader Tray Mode | INT_4 |  | 2 | 0 | 1 | 0: None; 1: When Loader had skip device need remove loader tray manually; 2: When Loader had skip device need open the door to check the tray; |  |  | V
| 2713 | V | V |  | Auto Tray Feed | BOOLEAN |  | 1 | 0 | 1 |  |  |  | V
| 2721 | V | V |  | Auto1 Tray Direction | INT_4 |  | 3 | 0 | 0 | Auto1 Tray Direction | V | V | V
| 2722 | V | V |  | Auto2 Tray Direction | INT_4 |  | 3 | 0 | 0 | Auto2 Tray Direction | V | V | V
| 2723 | V | V |  | Auto3 Tray Direction | INT_4 |  | 3 | 0 | 0 | Auto3 Tray Direction | V | V | V
| 2731 | V | V |  | Fix1 Tray Direction | INT_4 |  | 3 | 0 | 0 | Fix1 Tray Direction | V | V | V
| 2732 | V | V |  | Fix2 Tray Direction | INT_4 |  | 3 | 0 | 0 | Fix2 Tray Direction | V | V | V
| 2733 | V | V |  | Fix3 Tray Direction | INT_4 |  | 3 | 0 | 0 | Fix3 Tray Direction | V | V | V
| 2734 | V | V |  | Loader Tray Type Index | INT_4 |  | 2 | 0 | 0 | 0:Type 1; 1:Type 2; 2:Type 3 |  |  | V
| 2735 | V | V |  | Empty Tray Type Index | INT_4 |  | 2 | 0 | 0 | 0:Type 1; 1:Type 2; 2:Type 3 |  |  | V
| 2736 | V | V |  | Color Tray Type Index | INT_4 |  | 2 | 0 | 0 | 0:Type 1; 1:Type 2; 2:Type 3 |  |  | V
| 2737 | V | V |  | Fix1 Tray Type Index | INT_4 |  | 2 | 0 | 0 | 0:Type 1; 1:Type 2; 2:Type 3 |  |  | V
| 2738 | V | V |  | Fix2 Tray Type Index | INT_4 |  | 2 | 0 | 0 | 0:Type 1; 1:Type 2; 2:Type 3 |  |  | V
| 2739 | V | V |  | Fix3 Tray Type Index | INT_4 |  | 2 | 0 | 0 | 0:Type 1; 1:Type 2; 2:Type 3 |  |  | V
| 2741 | V | V |  | Empty Tray From Select | ASCII |  |  |  |  | Empty Tray Form Select | V | V
| 2742 | V | V |  | Color Tray From Select | ASCII |  |  |  |  | Color Tray Form Select | V | V
| 2751 | V | V |  | Fix1 Tray From Select | ASCII |  |  |  |  | Fix1 Tray Form Select | V | V
| 2752 | V | V |  | Fix2 Tray From Select | ASCII |  |  |  |  | Fix2 Tray Form Select | V | V
| 2753 | V | V |  | Fix3 Tray From Select | ASCII |  |  |  |  | Fix3 Tray Form Select | V | V
| 2754 | V |  |  | Auto 1 Tray From Alias | ASCII |  |  |  |  | Auto 1 Tray From Alias |  |  | V
| 2755 | V |  |  | Auto 2 Tray From Alias | ASCII |  |  |  |  | Auto 2 Tray From Alias |  |  | V
| 2756 | V |  |  | Auto 3 Tray From Alias | ASCII |  |  |  |  | Auto 3 Tray From Alias |  |  | V
| 2757 | V | V |  | Type 1 Tray Name | ASCII |  |  |  |  | Type 1 Tray Name
| 2758 | V | V |  | Type 1 Tray Pitch X | FT_8 | mm |  |  |  | Type 1 Tray Pitch X |  |  | V
| 2759 | V | V |  | Type 1 Tray Pitch Y | FT_8 | mm |  |  |  | Type 1 Tray Pitch Y |  |  | V
| 2760 | V | V |  | Type 1 Tray Start Position X | FT_8 | mm |  |  |  | Type 1 Tray Start Position X |  |  | V
| 2761 | V | V |  | Type 1 Tray Start Position Y | FT_8 | mm |  |  |  | Type 1 Tray Start Position Y |  |  | V
| 2762 | V | V |  | Type 1 Tray Division X | INT_4 |  |  |  |  | Type 1 Tray Division X |  |  | V
| 2763 | V | V |  | Type 1 Tray Division Y | INT_4 |  |  |  |  | Type 1 Tray Division Y |  |  | V
| 2764 | V | V |  | Type 1 Tray Pick Up | FT_8 | mm |  |  |  | Type 1 Tray Pick Up |  |  | V
| 2765 | V | V |  | Type 1 Tray Memo | ASCII |  |  |  |  | Type 1 Tray Memo
| 2766 | V | V |  | Type 1 Tray Block Num X | INT_4 |  |  |  |  | Type 1 Tray Block Num X |  |  | V
| 2767 | V | V |  | Type 1 Tray Block Num Y | INT_4 |  |  |  |  | Type 1 Tray Block Num Y |  |  | V
| 2768 | V | V |  | Type 1 Tray Block Pitch X | FT_8 | mm |  |  |  | Type 1 Tray Block Pitch X |  |  | V
| 2769 | V | V |  | Type 1 Tray Block Pitch Y | FT_8 | mm |  |  |  | Type 1 Tray Block Pitch Y |  |  | V
| 2770 | V | V |  | Type 2 Tray Name | ASCII |  |  |  |  | Type 2 Tray Name
| 2771 | V | V |  | Type 2 Tray Pitch X | FT_8 | mm |  |  |  | Type 2 Tray Pitch X |  |  | V
| 2772 | V | V |  | Type 2 Tray Pitch Y | FT_8 | mm |  |  |  | Type 2 Tray Pitch Y |  |  | V
| 2773 | V | V |  | Type 2 Tray Start Position X | FT_8 | mm |  |  |  | Type 2 Tray Start Position X |  |  | V
| 2774 | V | V |  | Type 2 Tray Start Position Y | FT_8 | mm |  |  |  | Type 2 Tray Start Position Y |  |  | V
| 2775 | V | V |  | Type 2 Tray Division X | INT_4 |  |  |  |  | Type 2 Tray Division X |  |  | V
| 2776 | V | V |  | Type 2 Tray Division Y | INT_4 |  |  |  |  | Type 2 Tray Division Y |  |  | V
| 2777 | V | V |  | Type 2 Tray Pick Up | FT_8 | mm |  |  |  | Type 2 Tray Pick Up |  |  | V
| 2778 | V | V |  | Type 2 Tray Memo | ASCII |  |  |  |  | Type 2 Tray Memo
| 2779 | V | V |  | Type 2 Tray Block Num X | INT_4 |  |  |  |  | Type 2 Tray Block Num X |  |  | V
| 2780 | V | V |  | Type 2 Tray Block Num Y | INT_4 |  |  |  |  | Type 2 Tray Block Num Y |  |  | V
| 2781 | V | V |  | Type 2 Tray Block Pitch X | FT_8 | mm |  |  |  | Type 2 Tray Block Pitch X |  |  | V
| 2782 | V | V |  | Type 2 Tray Block Pitch Y | FT_8 | mm |  |  |  | Type 2 Tray Block Pitch Y |  |  | V
| 2783 | V | V |  | Type 3 Tray Name | ASCII |  |  |  |  | Type 3 Tray Name
| 2784 | V | V |  | Type 3 Tray Pitch X | FT_8 | mm |  |  |  | Type 3 Tray Pitch X |  |  | V
| 2785 | V | V |  | Type 3 Tray Pitch Y | FT_8 | mm |  |  |  | Type 3 Tray Pitch Y |  |  | V
| 2786 | V | V |  | Type 3 Tray Start Position X | FT_8 | mm |  |  |  | Type 3 Tray Start Position X |  |  | V
| 2787 | V | V |  | Type 3 Tray Start Position Y | FT_8 | mm |  |  |  | Type 3 Tray Start Position Y |  |  | V
| 2788 | V | V |  | Type 3 Tray Division X | INT_4 |  |  |  |  | Type 3 Tray Division X |  |  | V
| 2789 | V | V |  | Type 3 Tray Division Y | INT_4 |  |  |  |  | Type 3 Tray Division Y |  |  | V
| 2790 | V | V |  | Type 3 Tray Pick Up | FT_8 | mm |  |  |  | Type 3 Tray Pick Up |  |  | V
| 2791 | V | V |  | Type 3 Tray Memo | ASCII |  |  |  |  | Type 3 Tray Memo
| 2792 | V | V |  | Type 3 Tray Block Num X | INT_4 |  |  |  |  | Type 3 Tray Block Num X |  |  | V
| 2793 | V | V |  | Type 3 Tray Block Num Y | INT_4 |  |  |  |  | Type 3 Tray Block Num Y |  |  | V
| 2794 | V | V |  | Type 3 Tray Block Pitch X | FT_8 | mm |  |  |  | Type 3 Tray Block Pitch X |  |  | V
| 2795 | V | V |  | Type 3 Tray Block Pitch Y | FT_8 | mm |  |  |  | Type 3 Tray Block Pitch Y |  |  | V
| 2796 | V | V |  | Bin Box Name | ASCII |  |  |  |  | Bin Box Name
| 2797 | V | V |  | Bin Box Alarm Count | INT_4 |  | 5000 | 100 | 100 | Bin Box Alarm Count |  |  | V
| 2798 | V | V |  | Bin Box Current Count | INT_4 |  |  | 5 |  | Bin Box Current Count |  |  | V
| 2799 | V | V |  | Device Direction | INT_4 |  |  |  |  | 0: 0 deg; 1: 90 deg; 2: 180 deg; 3: 270 deg; |  |  | V
| 2800 | V | V |  | Tray Direction | INT_4 |  |  |  |  | 0: 0 deg; 1: 180 deg; |  |  | V
V | 2801 | V | V |  | Hot Plate Form Select | ASCII |  |  |  |  | Hot Plate Form Select | V | V | V
| 2802 | V | V |  | Hot Plate Use Select | INT_4 |  | 2 | 0 | 0 | 0:Dual Plate; 1:Plate1 Only; 2:Plate2 Only | V | V | V
| 2803 | V | V |  | Hot Plate User Define | BOOLEAN |  |  |  |  | Hot Plate User Define | V | V
| 2804 | V | V |  | Use Wide Hotplate | BOOLEAN |  |  |  |  | Use Wide Hotplate |  |  | V
| 2811 | V | V |  | Hot Plate Pitch X | FT_8 | mm | 160 | 1 |  | Hot Plate Pitch X | V | V | V
| 2812 | V | V |  | Hot Plate Pitch Y | FT_8 | mm | 200 | 1 |  | Hot Plate Pitch Y | V | V | V
| 2813 | V | V |  | Hot Plate Start Position X | FT_8 | mm | 160 | 1 |  | Hot Plate Start Position X | V | V | V
| 2814 | V | V |  | Hot Plate Start Position Y | FT_8 | mm | 200 | 1 |  | Hot Plate Start Position Y | V | V | V
| 2815 | V | V |  | Hot Plate Division X | INT_4 |  | 20 | 1 |  | Hot Plate Division X | V | V | V
| 2816 | V | V |  | Hot Plate Division Y | INT_4 |  | 40 | 1 |  | Hot Plate Division Y | V | V | V
| 2817 | V | V |  | Hot Plate Width X | FT_8 | mm | 225 | 1 |  | Hot Plate Width X | V | V
| 2818 | V | V |  | Hot Plate Width Y | FT_8 | mm | 385 | 1 |  | Hot Plate Width Y | V | V
| 2901 | V | V |  | Tray Form Pitch X | INT_4 | 1/100mm |  | 1 |  | Tray Form Pitch X | V | V
| 2902 | V | V |  | Tray Form Pitch Y | INT_4 | 1/100mm |  | 1 |  | Tray Form Pitch Y | V | V
| 2903 | V | V |  | Tray Form Start Position X | INT_4 | 1/100mm |  | 1 |  | Tray Form Start Position X | V | V
| 2904 | V | V |  | Tray Form Start Position Y | INT_4 | 1/100mm |  | 1 |  | Tray Form Start Position Y | V | V
| 2905 | V | V |  | Tray Form Division X | INT_4 |  | 20 | 1 |  | Tray Form Division X | V | V
| 2906 | V | V |  | Tray Form Division Y | INT_4 |  | 40 | 1 |  | Tray Form Division Y | V | V
| 2907 | V | V |  | Tray Form Width X | INT_4 | 1/100mm | 13600 | 1 |  | Tray Form Width X | V | V
| 2908 | V | V |  | Tray Form Height Y | INT_4 | 1/100mm | 31600 | 1 |  | Tray Form Height Y | V | V
| 2909 | V | V |  | Tray Form Thickness Z | INT_4 | 1/100mm |  | 1 |  | Tray Form Thickness Z | V | V
| 2910 | V | V |  | UpDown Fix1 link Fix4
| 2911 | V | V |  | UpDown Fix2 link Fix5 / Full Bin Fix1 Link Fix2 BOOLEAN
| 2912 | V | V |  | UpDown Fix3 link Fix6 / Full Bin Fix2 Link Fix3 BOOLEAN
| 2920 | V | V |  | Empty Tray Form Pitch X | INT_4 | 1/100mm |  | 1 |  | Empty Tray Form Pitch X
| 2921 | V | V |  | Empty Tray Form Pitch Y | INT_4 | 1/100mm |  | 1 |  | Empty Tray Form Pitch Y
| 2922 | V | V |  | Empty Tray Form Start Position X | INT_4 | 1/100mm |  | 1 |  | Empty Tray Form Start Position X
| 2923 | V | V |  | Empty Tray Form Start Position Y | INT_4 | 1/100mm |  | 1 |  | Empty Tray Form Start Position Y
| 2924 | V | V |  | Empty Tray Form Division X | INT_4 |  | 20 | 1 |  | Empty Tray Form Division X
| 2925 | V | V |  | Empty Tray Form Division Y | INT_4 |  | 40 | 1 |  | Empty Tray Form Division Y
| 2926 | V | V |  | Empty Tray Form Width X | INT_4 | 1/100mm | 13600 | 1 |  | Empty Tray Form Width X
| 2927 | V | V |  | Empty Tray Form Height Y | INT_4 | 1/100mm | 31600 | 1 |  | Empty Tray Form Height Y
| 2928 | V | V |  | Empty Tray Form Thickness Z | INT_4 | 1/100mm |  | 1 |  | Empty Tray Form Thickness Z
| 2930 | V | V |  | Color Tray Form Pitch X | INT_4 | 1/100mm |  | 1 |  | Color Tray Form Pitch X
| 2931 | V | V |  | Color Tray Form Pitch Y | INT_4 | 1/100mm |  | 1 |  | Color Tray Form Pitch Y
| 2932 | V | V |  | Color Tray Form Start Position X | INT_4 | 1/100mm |  | 1 |  | Color Tray Form Start Position X
| 2933 | V | V |  | Color Tray Form Start Position Y | INT_4 | 1/100mm |  | 1 |  | Color Tray Form Start Position Y
| 2934 | V | V |  | Color Tray Form Division X | INT_4 |  | 20 | 1 |  | Color Tray Form Division X
| 2935 | V | V |  | Color Tray Form Division Y | INT_4 |  | 40 | 1 |  | Color Tray Form Division Y
| 2936 | V | V |  | Color Tray Form Width X | INT_4 | 1/100mm | 13600 | 1 |  | Color Tray Form Width X
| 2937 | V | V |  | Color Tray Form Height Y | INT_4 | 1/100mm | 31600 | 1 |  | Color Tray Form Height Y
| 2938 | V | V |  | Color Tray Form Thickness Z | INT_4 | 1/100mm |  | 1 |  | Color Tray Form Thickness Z
| 2940 | V | V |  | Auto1 Tray Form Pitch X | INT_4 | 1/100mm |  | 1 |  | Auto1 Tray Form Pitch X
| 2941 | V | V |  | Auto1 Tray Form Pitch Y | INT_4 | 1/100mm |  | 1 |  | Auto1 Tray Form Pitch Y
| 2942 | V | V |  | Auto1 Tray Form Start Position X | INT_4 | 1/100mm |  | 1 |  | Auto1 Tray Form Start Position X
| 2943 | V | V |  | Auto1 Tray Form Start Position Y | INT_4 | 1/100mm |  | 1 |  | Auto1 Tray Form Start Position Y
| 2944 | V | V |  | Auto1 Tray Form Division X | INT_4 |  | 20 | 1 |  | Auto1 Tray Form Division X
| 2945 | V | V |  | Auto1 Tray Form Division Y | INT_4 |  | 40 | 1 |  | Auto1 Tray Form Division Y
| 2946 | V | V |  | Auto1 Tray Form Width X | INT_4 | 1/100mm | 13600 | 1 |  | Auto1 Tray Form Width X
| 2947 | V | V |  | Auto1 Tray Form Height Y | INT_4 | 1/100mm | 31600 | 1 |  | Auto1 Tray Form Height Y
| 2948 | V | V |  | Auto1 Tray Form Thickness Z | INT_4 | 1/100mm |  | 1 |  | Auto1 Tray Form Thickness Z
| 2950 | V | V |  | Auto2 Tray Form Pitch X | INT_4 | 1/100mm |  | 1 |  | Auto2 Tray Form Pitch X
| 2951 | V | V |  | Auto2 Tray Form Pitch Y | INT_4 | 1/100mm |  | 1 |  | Auto2 Tray Form Pitch Y
| 2952 | V | V |  | Auto2 Tray Form Start Position X | INT_4 | 1/100mm |  | 1 |  | Auto2 Tray Form Start Position X
| 2953 | V | V |  | Auto2 Tray Form Start Position Y | INT_4 | 1/100mm |  | 1 |  | Auto2 Tray Form Start Position Y
| 2954 | V | V |  | Auto2 Tray Form Division X | INT_4 |  | 20 | 1 |  | Auto2 Tray Form Division X
| 2955 | V | V |  | Auto2 Tray Form Division Y | INT_4 |  | 40 | 1 |  | Auto2 Tray Form Division Y
| 2956 | V | V |  | Auto2 Tray Form Width X | INT_4 | 1/100mm | 13600 | 1 |  | Auto2 Tray Form Width X
| 2957 | V | V |  | Auto2 Tray Form Height Y | INT_4 | 1/100mm | 31600 | 1 |  | Auto2 Tray Form Height Y
| 2958 | V | V |  | Auto2 Tray Form Thickness Z | INT_4 | 1/100mm |  | 1 |  | Auto2 Tray Form Thickness Z
| 2960 | V | V |  | Auto3 Tray Form Pitch X | INT_4 | 1/100mm |  | 1 |  | Auto3 Tray Form Pitch X
| 2961 | V | V |  | Auto3 Tray Form Pitch Y | INT_4 | 1/100mm |  | 1 |  | Auto3 Tray Form Pitch Y
| 2962 | V | V |  | Auto3 Tray Form Start Position X | INT_4 | 1/100mm |  | 1 |  | Auto3 Tray Form Start Position X
| 2963 | V | V |  | Auto3 Tray Form Start Position Y | INT_4 | 1/100mm |  | 1 |  | Auto3 Tray Form Start Position Y
| 2964 | V | V |  | Auto3 Tray Form Division X | INT_4 |  | 20 | 1 |  | Auto3 Tray Form Division X
| 2965 | V | V |  | Auto3 Tray Form Division Y | INT_4 |  | 40 | 1 |  | Auto3 Tray Form Division Y
| 2966 | V | V |  | Auto3 Tray Form Width X | INT_4 | 1/100mm | 13600 | 1 |  | Auto3 Tray Form Width X
| 2967 | V | V |  | Auto3 Tray Form Height Y | INT_4 | 1/100mm | 31600 | 1 |  | Auto3 Tray Form Height Y
| 2968 | V | V |  | Auto3 Tray Form Thickness Z | INT_4 | 1/100mm |  | 1 |  | Auto3 Tray Form Thickness Z
| 2970 | V | V |  | Fix1 Tray Form Pitch X | INT_4 | 1/100mm |  | 1 |  | Fix1 Tray Form Pitch X
| 2971 | V | V |  | Fix1 Tray Form Pitch Y | INT_4 | 1/100mm |  | 1 |  | Fix1 Tray Form Pitch Y
| 2972 | V | V |  | Fix1 Tray Form Start Position X | INT_4 | 1/100mm |  | 1 |  | Fix1 Tray Form Start Position X
| 2973 | V | V |  | Fix1 Tray Form Start Position Y | INT_4 | 1/100mm |  | 1 |  | Fix1 Tray Form Start Position Y
| 2974 | V | V |  | Fix1 Tray Form Division X | INT_4 |  | 20 | 1 |  | Fix1 Tray Form Division X
| 2975 | V | V |  | Fix1 Tray Form Division Y | INT_4 |  | 40 | 1 |  | Fix1 Tray Form Division Y
| 2976 | V | V |  | Fix1 Tray Form Width X | INT_4 | 1/100mm | 13600 | 1 |  | Fix1 Tray Form Width X
| 2977 | V | V |  | Fix1 Tray Form Height Y | INT_4 | 1/100mm | 31600 | 1 |  | Fix1 Tray Form Height Y
| 2978 | V | V |  | Fix1 Tray Form Thickness Z | INT_4 | 1/100mm |  | 1 |  | Fix1 Tray Form Thickness Z
| 2980 | V | V |  | Fix2 Tray Form Pitch X | INT_4 | 1/100mm |  | 1 |  | Fix2 Tray Form Pitch X
| 2981 | V | V |  | Fix2 Tray Form Pitch Y | INT_4 | 1/100mm |  | 1 |  | Fix2 Tray Form Pitch Y
| 2982 | V | V |  | Fix2 Tray Form Start Position X | INT_4 | 1/100mm |  | 1 |  | Fix2 Tray Form Start Position X
| 2983 | V | V |  | Fix2 Tray Form Start Position Y | INT_4 | 1/100mm |  | 1 |  | Fix2 Tray Form Start Position Y
| 2984 | V | V |  | Fix2 Tray Form Division X | INT_4 |  | 20 | 1 |  | Fix2 Tray Form Division X
| 2985 | V | V |  | Fix2 Tray Form Division Y | INT_4 |  | 40 | 1 |  | Fix2 Tray Form Division Y
| 2986 | V | V |  | Fix2 Tray Form Width X | INT_4 | 1/100mm | 13600 | 1 |  | Fix2 Tray Form Width X
| 2987 | V | V |  | Fix2 Tray Form Height Y | INT_4 | 1/100mm | 31600 | 1 |  | Fix2 Tray Form Height Y
| 2988 | V | V |  | Fix2 Tray Form Thickness Z | INT_4 | 1/100mm |  | 1 |  | Fix2 Tray Form Thickness Z
| 2990 | V | V |  | Fix3 Tray Form Pitch X | INT_4 | 1/100mm |  | 1 |  | Fix3 Tray Form Pitch X
| 2991 | V | V |  | Fix3 Tray Form Pitch Y | INT_4 | 1/100mm |  | 1 |  | Fix3 Tray Form Pitch Y
| 2992 | V | V |  | Fix3 Tray Form Start Position X | INT_4 | 1/100mm |  | 1 |  | Fix3 Tray Form Start Position X
| 2993 | V | V |  | Fix3 Tray Form Start Position Y | INT_4 | 1/100mm |  | 1 |  | Fix3 Tray Form Start Position Y
| 2994 | V | V |  | Fix3 Tray Form Division X | INT_4 |  | 20 | 1 |  | Fix3 Tray Form Division X
| 2995 | V | V |  | Fix3 Tray Form Division Y | INT_4 |  | 40 | 1 |  | Fix3 Tray Form Division Y
| 2996 | V | V |  | Fix3 Tray Form Width X | INT_4 | 1/100mm | 13600 | 1 |  | Fix3 Tray Form Width X
| 2997 | V | V |  | Fix3 Tray Form Height Y | INT_4 | 1/100mm | 31600 | 1 |  | Fix3 Tray Form Height Y
| 2998 | V | V |  | Fix3 Tray Form Thickness Z | INT_4 | 1/100mm |  | 1 |  | Fix3 Tray Form Thickness Z
| 3400 | V | V |  | Interface Type for HT9045 | INT_4 |  | 2 | 0 | 1 | 0: DIO; 1: GP-IB; 2: RS232; 3: TCP/IP |  |  | V
| 3401 | V | V |  | GPIB Mode for HT9045 | INT_4 |  | 4 | 0 | 0 | 0: Advan type1; 1: 256 Bin 2: 16 Bin 3: 32 Bin 4: SPEA Type |  |  | V
| 3402 | V | V |  | RS232 Mode for HT9045 | INT_4 |  | 0 | 0 | 0 | 0: Standard; |  |  | V
| 3403 | V | V |  | RS232 Max Bin Count | INT_4 |  | 99 | 15 | 15 | RS232 Max Bin Count |  |  | V
| 3404 | V | V |  | RS232 Need Send VSOT | BOOLEAN |  | 1 | 0 | 0 | For SLT Test |  |  | V
| 3405 | V | V |  | Initial Start Delay Time | FT_8 | Second |  |  |  | Initial Start Delay Time |  | V | V
| 3406 | V | V |  | Initial Start Delay Count | INT_4 |  |  |  |  | Initial Start Delay Count |  | V | V
| 3407 | V | V |  | Initial Testing Stop Wait Time | FT_8 | Second |  |  |  | Testing Need Stop All Motor |  |  | V
| 3408 | V | V |  | Testing Stop Wait Time | FT_8 | Second |  |  |  | Testing Need Stop All Motor |  |  | V
| 3409 | V | V |  | Enable Start Delay in Every First Device | BOOLEAN |  | 1 | 0 | 0 | Enable Start Delay in Every First Device |  |  | V
| 3410 | V | V |  | Enable Start Delay After Show Alarm Message | BOOLEAN |  | 1 | 0 | 0 | Enable Start Delay After Show Alarm Message |  |  | V
| 3411 | V | V |  | Enable Start Delay When Test Time is Fast | BOOLEAN |  | 1 | 0 | 0 | Enable Start Delay When Test Time is Fast |  |  | V
| 3412 | V | V |  | Enable Start Delay Test Time | FT_8 | Second |  |  |  | Enable Start Delay Test Time |  |  | V
| 3413 | V | V |  | Enable Start Delay Time | FT_8 | Second |  |  |  | Enable Start Delay Time |  |  | V
| 3450 | V | V |  | Test Mode for HT9045 | ASCII |  |  |  |  | Single Site; 2-Site; 2-Site Busy Shuttle; In-Line 4-Site(1X4); 2-Site (2x1); Square 4-Site(2X2); Square 4-Site(2X2) Busy Shuttle; 6-Site; 8-Site; 12-Site; 16-Site; 32-Site N Mode; 32-Site M Mode; |  |  | V
| 3451 | V | V |  | Site X Pitch for HT9045 | FT_8 |  | 120 | 10 | 40 | Site X Pitch for HT9045 |  |  | V
| 3452 | V | V |  | Site Y Pitch for HT9045 | FT_8 |  | 80 | 10 | 60 | Site Y Pitch for HT9045 |  |  | V
| 3453 | V | V |  | In Arm Y-Pitch | INT_4 |  | 1 | 0 | 0 | 0: 60mm; 1: 63.5mm / 36mm; |  |  | V
| 3454 | V | V |  | Enable Reat Time CCD | BOOLEAN |  | 1 | 0 | 0 | Enable Reat Time CCD 0:啟動 Reat Time CCD 1:關閉 Reat Time CCD |  | V | V
| 3455 | V | V |  | NS7000 Bias Kit | BOOLEAN |  | 1 | 0 | 0 | NS7000 Bias Kit |  |  | V
| 3456 | V | V |  | NS7000 Change Socket | BOOLEAN |  | 1 | 0 | 0 | NS7000 Change Socket |  |  | V
| 3457 | V | V |  | Rotate Shuttle | BOOLEAN |  | 1 | 0 | 0 | Rotate Shuttle |  |  | V
| 3458 | V | V |  | NS8000H Change Kit | BOOLEAN |  | 1 | 0 | 0 | NS8000H Change Kit |  |  | V
| 3459 | V | V |  | Octal Site X Pitch 80mm | BOOLEAN |  | 1 | 0 | 0 | Octal Site X Pitch 80mm |  |  | V
| 3460 | V | V |  | Octal Site Use 16 Site Layout Kit | BOOLEAN |  | 1 | 0 | 0 | Octal Site Use 16 Site Layout Kit |  |  | V
| 3461 | V | V |  | Shuttle Mode | INT_4 |  | 1 | 0 | 0 | 0: Normal; 1: One Side; |  |  | V
| 3462 | V | V |  | Shuttle Select | INT_4 |  | 1 | 0 | 0 | 0: Use Shuttle 1; 1: Use Shuttle 2; |  |  | V
| 3463 | V | V |  | 2x2 site use 2x4 Site Layout Kit | BOOLEAN |  | 1 | 0 | 0 | 2x2 site use 2x4 Site Layout Kit |  |  | V
| 3464 | V | V |  | Octal site use 12 Site Layout Kit | BOOLEAN |  | 1 | 0 | 0 | Octal site use 12 Site Layout Kit |  |  | V
| 3465 | V | V |  | 12_16 Site Direct Heater Layout | BOOLEAN |  | 1 | 0 | 0 | 12_16 Site Direct Heater Layout |  |  | V
| 3466 | V | V |  | 12 Site 10 Direct Heater Layout | BOOLEAN |  | 1 | 0 | 0 | 12 Site 10 Direct Heater Layout |  |  | V
| 3467 | V | V |  | Enable Arm 1 Pick Arm 2 Test Function | BOOLEAN |  | 1 | 0 | 0 | Enable Arm 1 Pick Arm 2 Test Function by Setup File |  |  | V
| 3468 | V | V |  | Check Arm 2 Vacuum | BOOLEAN |  | 1 | 0 | 0 | In arm 1 pick arm 2 test function need check arm 2 vacuum |  |  | V
| 3471 | V | V |  | Use Socket Sensor | BOOLEAN |  | 1 | 0 | 0 | Use Socket Sensor |  |  | V
| 3472 | V | V |  | Socket Sensor Count | INT_4 |  | 8 | 1 | 1 | Socket Sensor Count |  |  | V
| 3473 | V | V |  | 2 Cable Layout Kit | BOOLEAN |  | 1 | 0 | 0 | 2 Cable Layout Kit |  |  | V
| 3474 | V | V |  | 1 Cable Layout Kit | BOOLEAN |  | 1 | 0 | 0 | 1 Cable Layout Kit |  |  | V
| 3501 | V | V |  | Interface Type | INT_4 |  | 5 | 0 | 1 | 0:DIO TTL; 1:GPIB; 2:TCP/IP; 3:RS232; 4:O/S; 5:CARD | V | V
| 3502 | V | V |  | Test Mode | INT_4 |  | 5 | 0 | 0 | 0:Dual Site; 1:Qual Site(1X4); 2:Single Site(Busy Shuttle); 3:Qual Site(2X2); 4:8 Site(2X4); 5:Single Site(Center at KIT); | V | V
| 3503 | V | V |  | Sucker Mode | INT_4 |  | 1 | 0 | 0 | 0:Use 2 Picker; 1:Use 4 Picker | V | V
| 3504 | V | V |  | Head Select | INT_4 |  | 2 | 0 | 0 | 0:Normal; 1:Front Arm Only; 2:Rear Arm Only | V | V
| 3511 | V | V |  | TTL Mode | ASCII |  |  |  |  | TTL Mode | V | V | V
| 3512 | V | V |  | TTL Anti-Signal | BOOLEAN |  | 1 | 0 | 0 | FALSE: The Start signal will be output in the positive format.; TRUE: The Start signal will be output in the negative format. | V | V | V
| 3513 | V | V |  | GPIB Mode | INT_4 |  | 2 | 0 | 0 | 0:ADVAN type1; 1:Catalyst SC; 2:SPEA Type; | V | V
| 3514 | V | V |  | RS232 Mode | INT_4 |  | 6 | 0 | 0 | 0:Standard; 1:Type 1; 2:Type 2; 3:Type 3; 4:Type 4; 5:Type 5; 6:UBS; | V | V
| 3515 | V | V |  | O/S Mode | INT_4 |  | 0 | 0 | 0 | 0:Standard |  | V
| 3516 | V | V |  | Card Mode | INT_4 |  | 0 | 0 | 0 | 0:MUT |  | V
| 3517 | V | V |  | GPIB Address | INT_4 |  | 30 | 1 | 1 | GPIB Address | V | V | V
| 3521 | V | V |  | Maximun Test Time | FT_8 | Second |  |  |  | Maximun Test Time | V | V | V
| 3522 | V | V |  | Initial Maximun Test Time | FT_8 | Second |  |  |  | Initial Maximun Test Time | V | V | V
| 3523 | V | V |  | Start Delay Time | FT_8 | Second | 100 | 0.01 | 0.1 | Start Signal Delay Time | V | V | V
| 3524 | V | V |  | Dummy Test Time | FT_8 | Second |  |  |  | Dummy Test Time | V | V | V
| 3525 | V | V |  | Start Pulse Width | FT_8 | Second |  |  |  | Start Pulse Width | V | V
| 3531 | V | V |  | Site A Mapping | INT_4 |  | 31 | 0 | 0 | Site A Mapping | V | V
| 3532 | V | V |  | Site B Mapping | INT_4 |  | 31 | 0 | 1 | Site B Mapping | V | V
| 3533 | V | V |  | Site C Mapping | INT_4 |  | 31 | 0 | 2 | Site C Mapping | V | V
| 3534 | V | V |  | Site D Mapping | INT_4 |  | 31 | 0 | 3 | Site D Mapping | V | V
| 3535 | V | V |  | Site E Mapping | INT_4 |  | 31 | 0 | 4 | Site E Mapping | V | V
| 3536 | V | V |  | Site F Mapping | INT_4 |  | 31 | 0 | 5 | Site F Mapping | V | V
| 3537 | V | V |  | Site G Mapping | INT_4 |  | 31 | 0 | 6 | Site G Mapping | V | V
| 3538 | V | V |  | Site H Mapping | INT_4 |  | 31 | 0 | 7 | Site H Mapping | V | V
| 3540 | V | V |  | Site Aa to Dh Mapping | ASCII |  |  |  |  | Site Aa to Dh Mapping; 0 is close site; CSV format |  |  | V
| 3541 | V | V |  | Testing Stop Time - Initial Wait Time | FT_8 | Second |  |  |  | While testing must stop all motor. |  |  | V
| 3542 | V | V |  | Testing Stop Time - Testing Wait Time | FT_8 | Second |  |  |  | While testing must stop all motor. |  |  | V
| 3543 | V | V |  | Use initial start delay in socket - Every first devices | BOOLEAN |  |  |  |  | Use initial start delay in socket - Every first devices |  |  | V
| 3544 | V | V |  | Use initial start delay in socket - Every first devices Delay Time | FT_8 | Second |  |  |  | Use initial start delay in socket - Every first devices Delay Time |  |  | V
| 3545 | V | V |  | Use initial start delay in socket - After Show Alarm Message | BOOLEAN |  |  |  |  | Use initial start delay in socket - After Show Alarm Message |  |  | V
| 3546 | V | V |  | Use initial start delay in socket - After Show Alarm Message Delay Time | FT_8 | Second |  |  |  | Use initial start delay in socket - After Show Alarm Message Delay Time |  | V | V
| 3547 | V | V |  | Use initial start delay in socket - After Auto Clean Function | BOOLEAN |  |  |  |  | Use initial start delay in socket - After Auto Clean Function |  |  | V
| 3548 | V | V |  | Use initial start delay in socket - After Auto Clean Function Delay Time | FT_8 | Second |  |  |  | Use initial start delay in socket - After Auto Clean Function Delay Time |  | V | V
| 3549 | V | V |  | Use initial start delay in socket - After Open HeatDoor | BOOLEAN |  |  |  |  | Use initial start delay in socket - After Open HeatDoor |  |  | V
| 3550 | V | V |  | Use initial start delay in socket - After Open HeatDoor Delay Time | FT_8 | Second |  |  |  | Use initial start delay in socket - After Open HeatDoor Delay Time |  |  | V
| 3551 | V | V |  | Use initial start delay in socket - When happen short tested time | BOOLEAN |  |  |  |  | Use initial start delay in socket - When happen short tested time |  |  | V
| 3552 | V | V |  | Use initial start delay in socket - When happen short tested time | FT_8 | Second |  |  |  | Use initial start delay in socket - When happen short tested time |  |  | V
| 3553 | V | V |  | Use initial start delay in socket - When happen short tested time Delay Time | FT_8 | Second |  |  |  | Use initial start delay in socket - When happen short tested time Delay Time |  |  | V
| 3554 | V | V |  | Use initial start delay in socket - Use when press stop over time | BOOLEAN |  |  |  |  | Use initial start delay in socket - Use when press stop over time |  |  | V
| 3555 | V | V |  | Use initial start delay in socket - When press stop over time setting | FT_8 | Second |  |  |  | Use initial start delay in socket - When press stop over time setting |  |  | V
| 3556 | V | V |  | Use initial start delay in socket - Delay time when press stop over time | FT_8 | Second |  |  |  | Use initial start delay in socket - Delay time when press stop over time |  |  | V
| 3557 | V | V |  | Use initial start delay in socket - Use when test site is no full | BOOLEAN |  |  |  |  | Use initial start delay in socket - Use when test site is no full |  |  | V
| 3558 | V | V |  | Use initial start delay in socket - Delay time when test site is no full | FT_8 | Second |  |  |  | Use initial start delay in socket - Delay time when test site is no full |  |  | V
| 3559 | V | V |  | Use initial start delay in socket - Use when EOT to SOT over time | BOOLEAN |  |  |  |  | Use initial start delay in socket - Use when EOT to SOT over time |  |  | V
| 3560 | V | V |  | Use initial start delay in socket - EOT to SOT over time setting | FT_8 | Second |  |  |  | Use initial start delay in socket - EOT to SOT over time setting |  |  | V
| 3561 | V | V |  | Use initial start delay in socket - Delay time of EOT to SOT over time | FT_8 | Second |  |  |  | Use initial start delay in socket - Delay time of EOT to SOT over time |  |  | V
| 3562 | V | V |  | Use initial start delay in socket - Use when OTD unlock | BOOLEAN |  |  |  |  | Use initial start delay in socket - Use when OTD unlock |  |  | V
| 3563 | V | V |  | Use initial start delay in socket - Delay time when OTD unlock | FT_8 | Second |  |  |  | Use initial start delay in socket - Delay time when OTD unlock |  |  | V
| 3564 | V | V |  | Use initial start delay in socket - Use when SOT to EOT over time | BOOLEAN |  |  |  |  | Use initial start delay in socket - Use when SOT to EOT over time |  |  | V
| 3565 | V | V |  | Use initial start delay in socket - SOT to EOT over time setting | FT_8 | Second |  |  |  | Use initial start delay in socket - SOT to EOT over time setting |  |  | V
| 3566 | V | V |  | Use initial start delay in socket - Delay time of SOT to EOT over time | FT_8 | Second |  |  |  | Use initial start delay in socket - Delay time of SOT to EOT over time |  |  | V
| 3567 | V | V |  | Use initial start delay in socket - Enable Start Delay Time_RT | FT_8 | Second |  |  |  | Use initial start delay in socket - Enable Start Delay Time_RT |  |  | V
| 3568 | V | V |  | Use initial start delay in socket - After Show Alarm Message Delay Time_RT | FT_8 | Second |  |  |  | Use initial start delay in socket - After Show Alarm Message Delay Time_RT |  |  | V
| 3569 | V | V |  | Use initial start delay in socket - After Auto Clean Function Delay Time_RT | FT_8 | Second |  |  |  | Use initial start delay in socket - After Auto Clean Function Delay Time_RT |  |  | V
| 3570 | V | V |  | Use initial start delay in socket - After Open HeatDoor Delay Time_RT | FT_8 | Second |  |  |  | Use initial start delay in socket - After Open HeatDoor Delay Time_RT |  |  | V
| 3571 | V | V |  | Use initial start delay in socket - After Open HeatDoor Delay Time_RT | FT_8 | Second |  |  |  | Use initial start delay in socket - After Open HeatDoor Delay Time_RT |  |  | V
| 3572 | V | V |  | Use initial start delay in socket - Delay time when press stop over time_RT | FT_8 | Second |  |  |  | Use initial start delay in socket - Delay time when press stop over time_RT |  |  | V
| 3573 | V | V |  | Use initial start delay in socket - Delay time when test site is no full_RT | FT_8 | Second |  |  |  | Use initial start delay in socket - Delay time when test site is no full_RT |  |  | V
| 3574 | V | V |  | Use initial start delay in socket - Delay time when OTD unlock_RT | FT_8 | Second |  |  |  | Use initial start delay in socket - Delay time when OTD unlock_RT |  |  | V
| 3575 | V | V |  | Use initial start delay in socket - Delay time of EOT to SOT over time_RT | FT_8 | Second |  |  |  | Use initial start delay in socket - Delay time of EOT to SOT over time_RT |  |  | V
| 3576 | V | V |  | Use initial start delay in socket - Delay time of SOT to EOT over time_RT | FT_8 | Second |  |  |  | Use initial start delay in socket - Delay time of SOT to EOT over time_RT |  |  | V
| 3600 | V | V |  | Bin 0 Tray Select | INT_4 |  | 9 | 0 | 0 | 0:Auto1; 1:Auto2; 2:Auto3; 3:Fix1; 4:Fix2; 5:Fix3; 6:Fix4; 7:Fix5; 8:Fix6 ;9: Not In Use
| 3601 | V | V |  | Bin 1 Tray Select | INT_4 |  | 9 | 0 | 0 | 0:Auto1; 1:Auto2; 2:Auto3; 3:Fix1; 4:Fix2; 5:Fix3; 6:Fix4; 7:Fix5; 8:Fix6 ;9: Not In Use | V | V
| 3602 | V | V |  | Bin 2 Tray Select | INT_4 |  | 9 | 0 | 0 | 0:Auto1; 1:Auto2; 2:Auto3; 3:Fix1; 4:Fix2; 5:Fix3; 6:Fix4; 7:Fix5; 8:Fix6 ;9: Not In Use | V | V
| 3603 | V | V |  | Bin 3 Tray Select | INT_4 |  | 9 | 0 | 0 | 0:Auto1; 1:Auto2; 2:Auto3; 3:Fix1; 4:Fix2; 5:Fix3; 6:Fix4; 7:Fix5; 8:Fix6 ;9: Not In Use | V | V
| 3604 | V | V |  | Bin 4 Tray Select | INT_4 |  | 9 | 0 | 0 | 0:Auto1; 1:Auto2; 2:Auto3; 3:Fix1; 4:Fix2; 5:Fix3; 6:Fix4; 7:Fix5; 8:Fix6 ;9: Not In Use | V | V
| 3605 | V | V |  | Bin 5 Tray Select | INT_4 |  | 9 | 0 | 0 | 0:Auto1; 1:Auto2; 2:Auto3; 3:Fix1; 4:Fix2; 5:Fix3; 6:Fix4; 7:Fix5; 8:Fix6 ;9: Not In Use | V | V
| 3606 | V | V |  | Bin 6 Tray Select | INT_4 |  | 9 | 0 | 0 | 0:Auto1; 1:Auto2; 2:Auto3; 3:Fix1; 4:Fix2; 5:Fix3; 6:Fix4; 7:Fix5; 8:Fix6 ;9: Not In Use | V | V
| 3607 | V | V |  | Bin 7 Tray Select | INT_4 |  | 9 | 0 | 0 | 0:Auto1; 1:Auto2; 2:Auto3; 3:Fix1; 4:Fix2; 5:Fix3; 6:Fix4; 7:Fix5; 8:Fix6 ;9: Not In Use | V | V
| 3608 | V | V |  | Bin 8 Tray Select | INT_4 |  | 9 | 0 | 0 | 0:Auto1; 1:Auto2; 2:Auto3; 3:Fix1; 4:Fix2; 5:Fix3; 6:Fix4; 7:Fix5; 8:Fix6 ;9: Not In Use | V | V
| 3609 | V | V |  | Bin 9 Tray Select | INT_4 |  | 9 | 0 | 0 | 0:Auto1; 1:Auto2; 2:Auto3; 3:Fix1; 4:Fix2; 5:Fix3; 6:Fix4; 7:Fix5; 8:Fix6 ;9: Not In Use | V | V
| 3610 | V | V |  | Bin 10 Tray Select | INT_4 |  | 9 | 0 | 0 | 0:Auto1; 1:Auto2; 2:Auto3; 3:Fix1; 4:Fix2; 5:Fix3; 6:Fix4; 7:Fix5; 8:Fix6 ;9: Not In Use | V | V
| 3611 | V | V |  | Bin 11 Tray Select | INT_4 |  | 9 | 0 | 0 | 0:Auto1; 1:Auto2; 2:Auto3; 3:Fix1; 4:Fix2; 5:Fix3; 6:Fix4; 7:Fix5; 8:Fix6 ;9: Not In Use | V | V
| 3612 | V | V |  | Bin 12 Tray Select | INT_4 |  | 9 | 0 | 0 | 0:Auto1; 1:Auto2; 2:Auto3; 3:Fix1; 4:Fix2; 5:Fix3; 6:Fix4; 7:Fix5; 8:Fix6 ;9: Not In Use | V | V
| 3613 | V | V |  | Bin 13 Tray Select | INT_4 |  | 9 | 0 | 0 | 0:Auto1; 1:Auto2; 2:Auto3; 3:Fix1; 4:Fix2; 5:Fix3; 6:Fix4; 7:Fix5; 8:Fix6 ;9: Not In Use | V | V
| 3614 | V | V |  | Bin 14 Tray Select | INT_4 |  | 9 | 0 | 0 | 0:Auto1; 1:Auto2; 2:Auto3; 3:Fix1; 4:Fix2; 5:Fix3; 6:Fix4; 7:Fix5; 8:Fix6 ;9: Not In Use | V | V
| 3615 | V | V |  | Bin 15 Tray Select | INT_4 |  | 9 | 0 | 0 | 0:Auto1; 1:Auto2; 2:Auto3; 3:Fix1; 4:Fix2; 5:Fix3; 6:Fix4; 7:Fix5; 8:Fix6 ;9: Not In Use | V | V
| 3616 | V | V |  | Error Bin Tray Select | INT_4 |  | 9 | 0 | 0 | HT7045 0:Auto1; 1:Auto2; 2:Auto3; 3:Fix1; 4:Fix2; 5:Fix3; 6:Fix4; 7:Fix5; 8:Fix6 ;9: Not In Use | V | V
| 3616 | V | V |  | Error Bin Tray Select | INT_4 |  | 33 | 0 | 0 | HT9045 0:Auto1; 1:Auto2; 2:Auto3; 3:Fix1; 4:Fix2; 5:Fix3; 6:Fix4; 7:Fix5; 8:Fix6; 9:Bulk Box 10:Magazine 1; 11:Magazine 2; 13:Magazine 3; 14:Magazine 4; 15:Magazine 5; 16:Magazine 6; 17:Magazine 7; 18:Magazine 8; 19:Magazine 9; 20:Magazine 10; 21:Magazine 11; 22:Magazine 12; 23:Magazine 13; 24:Magazine 14; 25:Auto 4; 26:Auto 5; 27:Auto 6; 28:Fix 7; 29:Fix 8; 30:Fix 9; 31:Fix 10; 32:Fix 11; 33:Fix 12 |  |  | 9011
| 3617 | V | V |  | Bin 0-255 Tray Select | ASCII |  |  |  |  | 0: Not In Use; 1:Auto1; 2:Auto2; 3:Auto3; 4:Fix1; 5:Fix2; 6:Fix3; 7:Fix4; 8:Fix5; 9:Fix6; 10:Bulk Box 11:Magazine 1; 12:Magazine 2; 13:Magazine 3; 14:Magazine 4; 15:Magazine 5; 16:Magazine 6; 17:Magazine 7; 18:Magazine 8; 19:Magazine 9; 20:Magazine 10; 21:Magazine 11; 22:Magazine 12; 23:Magazine 13; 24:Magazine 14; 25:Auto 4; 26:Auto 5; 27:Auto 6; 28:Fix 7; 29:Fix 8; 30:Fix 9; 31:Fix 10; 32:Fix 11; 33:Fix 12 CSV Format for Bin 0 to 255 |  |  | 9011
| 3620 | V | V |  | Bin 0 Contact | INT_4 |  | 1 | 0 | 0 | 0:Single; 0:Double
| 3621 | V | V |  | Bin 1 Contact | INT_4 |  | 1 | 0 | 0 | 0:Single; 1:Double | V | V
| 3622 | V | V |  | Bin 2 Contact | INT_4 |  | 1 | 0 | 0 | 0:Single; 1:Double | V | V
| 3623 | V | V |  | Bin 3 Contact | INT_4 |  | 1 | 0 | 0 | 0:Single; 1:Double | V | V
| 3624 | V | V |  | Bin 4 Contact | INT_4 |  | 1 | 0 | 0 | 0:Single; 1:Double | V | V
| 3625 | V | V |  | Bin 5 Contact | INT_4 |  | 1 | 0 | 0 | 0:Single; 1:Double | V | V
| 3626 | V | V |  | Bin 6 Contact | INT_4 |  | 1 | 0 | 0 | 0:Single; 1:Double | V | V
| 3627 | V | V |  | Bin 7 Contact | INT_4 |  | 1 | 0 | 0 | 0:Single; 1:Double | V | V
| 3628 | V | V |  | Bin 8 Contact | INT_4 |  | 1 | 0 | 0 | 0:Single; 1:Double | V | V
| 3629 | V | V |  | Bin 9 Contact | INT_4 |  | 1 | 0 | 0 | 0:Single; 1:Double | V | V
| 3630 | V | V |  | Bin 10 Contact | INT_4 |  | 1 | 0 | 0 | 0:Single; 1:Double | V | V
| 3631 | V | V |  | Bin 11 Contact | INT_4 |  | 1 | 0 | 0 | 0:Single; 1:Double | V | V
| 3632 | V | V |  | Bin 12 Contact | INT_4 |  | 1 | 0 | 0 | 0:Single; 1:Double | V | V
| 3633 | V | V |  | Bin 13 Contact | INT_4 |  | 1 | 0 | 0 | 0:Single; 1:Double | V | V
| 3634 | V | V |  | Bin 14 Contact | INT_4 |  | 1 | 0 | 0 | 0:Single; 1:Double | V | V
| 3635 | V | V |  | Bin 15 Contact | INT_4 |  | 1 | 0 | 0 | 0:Single; 1:Double | V | V
| 3636 | V | V |  | Bin 0-255 Contact | ASCII |  |  |  |  | 0:Single; 1:Double CSV Format for Bin 0 to 255 |  |  | V
| 3640 | V | V |  | Bin 0 Type | INT_4 |  | 1 | 0 | 0 | 0:Pase; 1:Fail
| 3641 | V | V |  | Bin 1 Type | INT_4 |  | 1 | 0 | 0 | 0:Pase; 1:Fail | V | V
| 3642 | V | V |  | Bin 2 Type | INT_4 |  | 1 | 0 | 0 | 0:Pase; 1:Fail | V | V
| 3643 | V | V |  | Bin 3 Type | INT_4 |  | 1 | 0 | 0 | 0:Pase; 1:Fail | V | V
| 3644 | V | V |  | Bin 4 Type | INT_4 |  | 1 | 0 | 0 | 0:Pase; 1:Fail | V | V
| 3645 | V | V |  | Bin 5 Type | INT_4 |  | 1 | 0 | 0 | 0:Pase; 1:Fail | V | V
| 3646 | V | V |  | Bin 6 Type | INT_4 |  | 1 | 0 | 0 | 0:Pase; 1:Fail | V | V
| 3647 | V | V |  | Bin 7 Type | INT_4 |  | 1 | 0 | 0 | 0:Pase; 1:Fail | V | V
| 3648 | V | V |  | Bin 8 Type | INT_4 |  | 1 | 0 | 0 | 0:Pase; 1:Fail | V | V
| 3649 | V | V |  | Bin 9 Type | INT_4 |  | 1 | 0 | 0 | 0:Pase; 1:Fail | V | V
| 3650 | V | V |  | Bin 10 Type | INT_4 |  | 1 | 0 | 0 | 0:Pase; 1:Fail | V | V
| 3651 | V | V |  | Bin 11 Type | INT_4 |  | 1 | 0 | 0 | 0:Pase; 1:Fail | V | V
| 3652 | V | V |  | Bin 12 Type | INT_4 |  | 1 | 0 | 0 | 0:Pase; 1:Fail | V | V
| 3653 | V | V |  | Bin 13 Type | INT_4 |  | 1 | 0 | 0 | 0:Pase; 1:Fail | V | V
| 3654 | V | V |  | Bin 14 Type | INT_4 |  | 1 | 0 | 0 | 0:Pase; 1:Fail | V | V
| 3655 | V | V |  | Bin 15 Type | INT_4 |  | 1 | 0 | 0 | 0:Pase; 1:Fail | V | V
| 3656 | V | V |  | Bin 0-255 Type | ASCII |  |  |  |  | 0:Pase; 1:Fail; CSV Format for Bin 0 to 255 |  |  | V
| 3660 | V | V |  | Bin 0 Alarm Select | INT_4 |  | 1 | 0 | 0 | Continut Error Alarm 0:Disable; 0:Enable |  | V
| 3661 | V | V |  | Bin 1 Alarm Select | INT_4 |  | 1 | 0 | 0 | Continut Error Alarm 0:Disable; 1:Enable | V | V
| 3662 | V | V |  | Bin 2 Alarm Select | INT_4 |  | 1 | 0 | 0 | Continut Error Alarm 0:Disable; 1:Enable | V | V
| 3663 | V | V |  | Bin 3 Alarm Select | INT_4 |  | 1 | 0 | 0 | Continut Error Alarm 0:Disable; 1:Enable | V | V
| 3664 | V | V |  | Bin 4 Alarm Select | INT_4 |  | 1 | 0 | 0 | Continut Error Alarm 0:Disable; 1:Enable | V | V
| 3665 | V | V |  | Bin 5 Alarm Select | INT_4 |  | 1 | 0 | 0 | Continut Error Alarm 0:Disable; 1:Enable | V | V
| 3666 | V | V |  | Bin 6 Alarm Select | INT_4 |  | 1 | 0 | 0 | Continut Error Alarm 0:Disable; 1:Enable | V | V
| 3667 | V | V |  | Bin 7 Alarm Select | INT_4 |  | 1 | 0 | 0 | Continut Error Alarm 0:Disable; 1:Enable | V | V
| 3668 | V | V |  | Bin 8 Alarm Select | INT_4 |  | 1 | 0 | 0 | Continut Error Alarm 0:Disable; 1:Enable | V | V
| 3669 | V | V |  | Bin 9 Alarm Select | INT_4 |  | 1 | 0 | 0 | Continut Error Alarm 0:Disable; 1:Enable | V | V
| 3670 | V | V |  | Bin 10 Alarm Select | INT_4 |  | 1 | 0 | 0 | Continut Error Alarm 0:Disable; 1:Enable | V | V
| 3671 | V | V |  | Bin 11 Alarm Select | INT_4 |  | 1 | 0 | 0 | Continut Error Alarm 0:Disable; 1:Enable | V | V
| 3672 | V | V |  | Bin 12 Alarm Select | INT_4 |  | 1 | 0 | 0 | Continut Error Alarm 0:Disable; 1:Enable | V | V
| 3673 | V | V |  | Bin 13 Alarm Select | INT_4 |  | 1 | 0 | 0 | Continut Error Alarm 0:Disable; 1:Enable | V | V
| 3674 | V | V |  | Bin 14 Alarm Select | INT_4 |  | 1 | 0 | 0 | Continut Error Alarm 0:Disable; 1:Enable | V | V
| 3675 | V | V |  | Bin 15 Alarm Select | INT_4 |  | 1 | 0 | 0 | Continut Error Alarm 0:Disable; 1:Enable | V | V
| 3676 | V | V |  | Bin 0-255 Continut Error Alarm Select | ASCII |  |  |  |  | 0:Disable; 1:Enable; CSV Format for Bin 0 to 255 |  |  | V
| 3677 | V | V |  | Tray for Fail Bin | ASCII |  |  |  |  | 0: Pass; 1: Fail; CSV Format Data for Auto1; Auto2; Auto3; Fix1; Fix2; Fix3; Fix4; Fix5; Fix6; Bulk Box; Magazine 1; Magazine 2; Magazine 3; Magazine 4; Magazine 5; Magazine 6; Magazine 7; Magazine 8; Magazine 9; Magazine 10; Magazine 11; Magazine 12; Magazine 13; Magazine 14; Auto 4; Auto 5; Auto 6; Fix 7; Fix 8; Fix 9; Fix 10; Fix 11; Fix 12; |  | V | 9011
| 3678 | V | V |  | Tray for Need Auto Retest | ASCII |  |  |  |  | 0: Disable; 1: Enable; CSV Format Data for Auto1; Auto2; Auto3; Auto4; Auto5; Auto6 |  |  | 9011
| 3701 | V | V |  | ATC PID Control | BOOLEAN |  | 1 | 0 | 0 | 0:Disable; 1:Enable; |  | V
| 3702 | V | V |  | ATC PID Kp Min Offset | INT_4 |  | 10000 | 0 | 0 | ATC PID Kp Min Offset |  | V
| 3703 | V | V |  | ATC PID Ki Min Offset | INT_4 |  | 10000 | 0 | 0 | ATC PID Ki Min Offset |  | V
| 3704 | V | V |  | ATC PID Kd Min Offset | INT_4 |  | 10000 | 0 | 0 | ATC PID Kd Min Offset |  | V
| 3705 | V | V |  | ATC PID Kp Max Offset | INT_4 |  | 10000 | 0 | 0 | ATC PID Kp Max Offset |  | V
| 3706 | V | V |  | ATC PID Ki Max Offset | INT_4 |  | 10000 | 0 | 0 | ATC PID Ki Max Offset |  | V
| 3707 | V | V |  | ATC PID Kd Max Offset | INT_4 |  | 10000 | 0 | 0 | ATC PID Kd Max Offset |  | V
| 3716 | V | V |  | Error Bin Tray Select for RT | INT_4 |  | 9 | 0 | 0 | HT7045 0:Auto1; 1:Auto2; 2:Auto3; 3:Fix1; 4:Fix2; 5:Fix3; 6:Fix4; 7:Fix5; 8:Fix6 ;9: Not In Use |  | V
| 3716 | V | V |  | Error Bin Tray Select for RT | INT_4 |  | 33 | 0 | 0 | HT9045 0:Auto1; 1:Auto2; 2:Auto3; 3:Fix1; 4:Fix2; 5:Fix3; 6:Fix4; 7:Fix5; 8:Fix6; 9:Bulk Box 10:Magazine 1; 11:Magazine 2; 13:Magazine 3; 14:Magazine 4; 15:Magazine 5; 16:Magazine 6; 17:Magazine 7; 18:Magazine 8; 19:Magazine 9; 20:Magazine 10; 21:Magazine 11; 22:Magazine 12; 23:Magazine 13; 24:Magazine 14; 25:Auto 4; 26:Auto 5; 27:Auto 6; 28:Fix 7; 29:Fix 8; 30:Fix 9; 31:Fix 10; 32:Fix 11; 33:Fix 12 |  |  | 9011
| 3717 | V | V |  | Bin 0-255 Tray Select for RT | ASCII |  |  |  |  | 0: Not In Use; 1:Auto1; 2:Auto2; 3:Auto3; 4:Fix1; 5:Fix2; 6:Fix3; 7:Fix4; 8:Fix5; 9:Fix6; 10:Bulk Box 11:Magazine 1; 12:Magazine 2; 13:Magazine 3; 14:Magazine 4; 15:Magazine 5; 16:Magazine 6; 17:Magazine 7; 18:Magazine 8; 19:Magazine 9; 20:Magazine 10; 21:Magazine 11; 22:Magazine 12; 23:Magazine 13; 24:Magazine 14; 25:Auto 4; 26:Auto 5; 27:Auto 6; 28:Fix 7; 29:Fix 8; 30:Fix 9; 31:Fix 10; 32:Fix 11; 33:Fix 12 CSV Format for Bin 0 to 255 |  |  | 9011
| 3718 | V | V |  | Bin 0-255 Contact for RT | ASCII |  |  |  |  | 0:Single; 1:Double; CSV Format for Bin 0 to 255 |  |  | V
| 3719 | V | V |  | Bin 0-255 Type for RT | ASCII |  |  |  |  | 0:Pase; 1:Fail; CSV Format for Bin 0 to 255 |  |  | V
| 3720 | V | V |  | Bin 0-255 Continut Error Alarm Select for RT | ASCII |  |  |  |  | Continut Error Alarm 0:Disable; 1:Enable; CSV Format for Bin 0 to 255 |  |  | V
| 3721 | V | V |  | Error Bin Tray Select for OFF-Line | INT_4 |  | 9 | 0 | 0 | HT7045 0:Auto1; 1:Auto2; 2:Auto3; 3:Fix1; 4:Fix2; 5:Fix3; 6:Fix4; 7:Fix5; 8:Fix6 ;9: Not In Use |  | V
| 3721 | V | V |  | Error Bin Tray Select for OFF-Line | INT_4 |  | 33 | 0 | 0 | HT9045 0:Auto1; 1:Auto2; 2:Auto3; 3:Fix1; 4:Fix2; 5:Fix3; 6:Fix4; 7:Fix5; 8:Fix6; 9:Bulk Box 10:Magazine 1; 11:Magazine 2; 13:Magazine 3; 14:Magazine 4; 15:Magazine 5; 16:Magazine 6; 17:Magazine 7; 18:Magazine 8; 19:Magazine 9; 20:Magazine 10; 21:Magazine 11; 22:Magazine 12; 23:Magazine 13; 24:Magazine 14; 25:Auto 4; 26:Auto 5; 27:Auto 6; 28:Fix 7; 29:Fix 8; 30:Fix 9; 31:Fix 10; 32:Fix 11; 33:Fix 12 |  |  | 9011
| 3722 | V | V |  | Bin 0-255 Tray Select for OFF-Line | ASCII |  |  |  |  | 0: Not In Use; 1:Auto1; 2:Auto2; 3:Auto3; 4:Fix1; 5:Fix2; 6:Fix3; 7:Fix4; 8:Fix5; 9:Fix6; 10:Bulk Box 11:Magazine 1; 12:Magazine 2; 13:Magazine 3; 14:Magazine 4; 15:Magazine 5; 16:Magazine 6; 17:Magazine 7; 18:Magazine 8; 19:Magazine 9; 20:Magazine 10; 21:Magazine 11; 22:Magazine 12; 23:Magazine 13; 24:Magazine 14; 25:Auto 4; 26:Auto 5; 27:Auto 6; 28:Fix 7; 29:Fix 8; 30:Fix 9; 31:Fix 10; 32:Fix 11; 33:Fix 12 CSV Format for Bin 0 to 255 |  |  | 9011
| 3723 | V | V |  | Bin 0-255 Contact for OFF-Line | ASCII |  |  |  |  | 0:Single; 1:Double; CSV Format for Bin 0 to 255 |  |  | V
| 3724 | V | V |  | Bin 0-255 Type for OFF-Line | ASCII |  |  |  |  | 0:Pase; 1:Fail; CSV Format for Bin 0 to 255 |  |  | V
| 3725 | V | V |  | Bin 0-255 Continut Error Alarm Select for OFF-Line | ASCII |  |  |  |  | Continut Error Alarm 0:Disable; 1:Enable; CSV Format for Bin 0 to 255 |  |  | V
| 3726 | V | V |  | Tray for Fail Bin (RT) | ASCII |  |  |  |  | 0: Pass; 1: Fail; CSV Format Data for Auto1; Auto2; Auto3; Fix1; Fix2; Fix3; Fix4; Fix5; Fix6; 10:Bulk Box 11:Magazine 1; 12:Magazine 2; 13:Magazine 3; 14:Magazine 4; 15:Magazine 5; 16:Magazine 6; 17:Magazine 7; 18:Magazine 8; 19:Magazine 9; 20:Magazine 10; 21:Magazine 11; 22:Magazine 12; 23:Magazine 13; 24:Magazine 14; 25:Auto 4; 26:Auto 5; 27:Auto 6; 28:Fix 7; 29:Fix 8; 30:Fix 9; 31:Fix 10; 32:Fix 11; 33:Fix 12 |  | V | 9011
| 3727 | V | V |  | Tray for Need Auto Retest (RT) | ASCII |  |  |  |  | 0: Disable; 1: Enable; CSV Format Data for Auto1; Auto2; Auto3; Auto4; Auto5; Auto6 |  |  | 9011
| 3728 | V | V |  | Tray for Fail Bin (Off Line) | ASCII |  |  |  |  | 0: Pass; 1: Fail; CSV Format Data for Auto1; Auto2; Auto3; Fix1; Fix2; Fix3; Fix4; Fix5; Fix6; 10:Bulk Box 11:Magazine 1; 12:Magazine 2; 13:Magazine 3; 14:Magazine 4; 15:Magazine 5; 16:Magazine 6; 17:Magazine 7; 18:Magazine 8; 19:Magazine 9; 20:Magazine 10; 21:Magazine 11; 22:Magazine 12; 23:Magazine 13; 24:Magazine 14; 25:Auto 4; 26:Auto 5; 27:Auto 6; 28:Fix 7; 29:Fix 8; 30:Fix 9; 31:Fix 10; 32:Fix 11; 33:Fix 12 |  | V | 9011
| 3729 | V | V |  | Tray for Need Auto Retest (Off Line) | ASCII |  |  |  |  | 0: Disable; 1: Enable; CSV Format Data for Auto1; Auto2; Auto3; Auto4; Auto5; Auto6 |  | V | 9011
| 3800 | V | V |  | Error Bin Tray Select for ART_FT | INT_4 |  | 9 | 0 | 0 | HT7045 0:Auto1; 1:Auto2; 2:Auto3; 3:Fix1; 4:Fix2; 5:Fix3; 6:Fix4; 7:Fix5; 8:Fix6 ;9: Not In Use |  | V
| 3800 | V | V |  | Error Bin Tray Select for ART_FT | INT_4 |  | 33 | 0 | 0 | HT9045 0:Auto1; 1:Auto2; 2:Auto3; 3:Fix1; 4:Fix2; 5:Fix3; 6:Fix4; 7:Fix5; 8:Fix6; 9:Bulk Box 10:Magazine 1; 11:Magazine 2; 13:Magazine 3; 14:Magazine 4; 15:Magazine 5; 16:Magazine 6; 17:Magazine 7; 18:Magazine 8; 19:Magazine 9; 20:Magazine 10; 21:Magazine 11; 22:Magazine 12; 23:Magazine 13; 24:Magazine 14; 25:Auto 4; 26:Auto 5; 27:Auto 6; 28:Fix 7; 29:Fix 8; 30:Fix 9; 31:Fix 10; 32:Fix 11; 33:Fix 12 |  |  | 9011
| 3801 | V | V |  | Bin 0-255 Tray Select for ART_FT | ASCII |  |  |  |  | 0: Pass; 1: Fail; CSV Format Data for Auto1; Auto2; Auto3; Fix1; Fix2; Fix3; Fix4; Fix5; Fix6; 10:Bulk Box 11:Magazine 1; 12:Magazine 2; 13:Magazine 3; 14:Magazine 4; 15:Magazine 5; 16:Magazine 6; 17:Magazine 7; 18:Magazine 8; 19:Magazine 9; 20:Magazine 10; 21:Magazine 11; 22:Magazine 12; 23:Magazine 13; 24:Magazine 14; 25:Auto 4; 26:Auto 5; 27:Auto 6; 28:Fix 7; 29:Fix 8; 30:Fix 9; 31:Fix 10; 32:Fix 11; 33:Fix 12 |  |  | 9011
| 3802 | V | V |  | Bin 0-255 Contact for ART_FT | ASCII |  |  |  |  | 0:Single; 1:Double; CSV Format for Bin 0 to 255 |  |  | V
| 3803 | V | V |  | Bin 0-255 Type for ART_FT | ASCII |  |  |  |  | 0:Pase; 1:Fail; CSV Format for Bin 0 to 255 |  |  | V
| 3804 | V | V |  | Bin 0-255 Continut Error Alarm Select for ART_FT | ASCII |  |  |  |  | 0:Disable; 1:Enable; CSV Format for Bin 0 to 255 |  |  | V
| 3805 | V | V |  | Tray for Fail Bin for ART_FT | ASCII |  |  |  |  | 0: Pass; 1: Fail; CSV Format Data for Auto1; Auto2; Auto3; Fix1; Fix2; Fix3; Fix4; Fix5; Fix6; 10:Bulk Box 11:Magazine 1; 12:Magazine 2; 13:Magazine 3; 14:Magazine 4; 15:Magazine 5; 16:Magazine 6; 17:Magazine 7; 18:Magazine 8; 19:Magazine 9; 20:Magazine 10; 21:Magazine 11; 22:Magazine 12; 23:Magazine 13; 24:Magazine 14; 25:Auto 4; 26:Auto 5; 27:Auto 6; 28:Fix 7; 29:Fix 8; 30:Fix 9; 31:Fix 10; 32:Fix 11; 33:Fix 12 |  |  | 9011
| 3806 | V | V |  | Tray for Need Auto Retest for ART_FT | ASCII |  |  |  |  | 0: Disable; 1: Enable; CSV Format Data for Auto1; Auto2; Auto3; Auto4; Auto5; Auto6 |  |  | 9011
| 3809 | V | V |  | Use ART Bin Tray Mode | BOOLEAN |  | 1 | 0 | 0 | 0:Disable; 1:Enable; |  | V
| 3810 | V | V |  | Bin 0 Tray Select for ART_FT | INT_4 |  | 9 | 0 | 0 | 0:Auto1; 1:Auto2; 2:Auto3; 3:Fix1; 4:Fix2; 5:Fix3; 6:Fix4; 7:Fix5; 8:Fix6 ;9: Not In Use
| 3811 | V | V |  | Bin 1 Tray Select for ART_FT | INT_4 |  | 9 | 0 | 0 | 0:Auto1; 1:Auto2; 2:Auto3; 3:Fix1; 4:Fix2; 5:Fix3; 6:Fix4; 7:Fix5; 8:Fix6 ;9: Not In Use |  | V
| 3812 | V | V |  | Bin 2 Tray Select for ART_FT | INT_4 |  | 9 | 0 | 0 | 0:Auto1; 1:Auto2; 2:Auto3; 3:Fix1; 4:Fix2; 5:Fix3; 6:Fix4; 7:Fix5; 8:Fix6 ;9: Not In Use |  | V
| 3813 | V | V |  | Bin 3 Tray Select for ART_FT | INT_4 |  | 9 | 0 | 0 | 0:Auto1; 1:Auto2; 2:Auto3; 3:Fix1; 4:Fix2; 5:Fix3; 6:Fix4; 7:Fix5; 8:Fix6 ;9: Not In Use |  | V
| 3814 | V | V |  | Bin 4 Tray Select for ART_FT | INT_4 |  | 9 | 0 | 0 | 0:Auto1; 1:Auto2; 2:Auto3; 3:Fix1; 4:Fix2; 5:Fix3; 6:Fix4; 7:Fix5; 8:Fix6 ;9: Not In Use |  | V
| 3815 | V | V |  | Bin 5 Tray Select for ART_FT | INT_4 |  | 9 | 0 | 0 | 0:Auto1; 1:Auto2; 2:Auto3; 3:Fix1; 4:Fix2; 5:Fix3; 6:Fix4; 7:Fix5; 8:Fix6 ;9: Not In Use |  | V
| 3816 | V | V |  | Bin 6 Tray Select for ART_FT | INT_4 |  | 9 | 0 | 0 | 0:Auto1; 1:Auto2; 2:Auto3; 3:Fix1; 4:Fix2; 5:Fix3; 6:Fix4; 7:Fix5; 8:Fix6 ;9: Not In Use |  | V
| 3817 | V | V |  | Bin 7 Tray Select for ART_FT | INT_4 |  | 9 | 0 | 0 | 0:Auto1; 1:Auto2; 2:Auto3; 3:Fix1; 4:Fix2; 5:Fix3; 6:Fix4; 7:Fix5; 8:Fix6 ;9: Not In Use |  | V
| 3818 | V | V |  | Bin 8 Tray Select for ART_FT | INT_4 |  | 9 | 0 | 0 | 0:Auto1; 1:Auto2; 2:Auto3; 3:Fix1; 4:Fix2; 5:Fix3; 6:Fix4; 7:Fix5; 8:Fix6 ;9: Not In Use |  | V
| 3819 | V | V |  | Bin 9 Tray Select for ART_FT | INT_4 |  | 9 | 0 | 0 | 0:Auto1; 1:Auto2; 2:Auto3; 3:Fix1; 4:Fix2; 5:Fix3; 6:Fix4; 7:Fix5; 8:Fix6 ;9: Not In Use |  | V
| 3820 | V | V |  | Bin 10 Tray Select for ART_FT | INT_4 |  | 9 | 0 | 0 | 0:Auto1; 1:Auto2; 2:Auto3; 3:Fix1; 4:Fix2; 5:Fix3; 6:Fix4; 7:Fix5; 8:Fix6 ;9: Not In Use |  | V
| 3821 | V | V |  | Bin 11 Tray Select for ART_FT | INT_4 |  | 9 | 0 | 0 | 0:Auto1; 1:Auto2; 2:Auto3; 3:Fix1; 4:Fix2; 5:Fix3; 6:Fix4; 7:Fix5; 8:Fix6 ;9: Not In Use |  | V
| 3822 | V | V |  | Bin 12 Tray Select for ART_FT | INT_4 |  | 9 | 0 | 0 | 0:Auto1; 1:Auto2; 2:Auto3; 3:Fix1; 4:Fix2; 5:Fix3; 6:Fix4; 7:Fix5; 8:Fix6 ;9: Not In Use |  | V
| 3823 | V | V |  | Bin 13 Tray Select for ART_FT | INT_4 |  | 9 | 0 | 0 | 0:Auto1; 1:Auto2; 2:Auto3; 3:Fix1; 4:Fix2; 5:Fix3; 6:Fix4; 7:Fix5; 8:Fix6 ;9: Not In Use |  | V
| 3824 | V | V |  | Bin 14 Tray Select for ART_FT | INT_4 |  | 9 | 0 | 0 | 0:Auto1; 1:Auto2; 2:Auto3; 3:Fix1; 4:Fix2; 5:Fix3; 6:Fix4; 7:Fix5; 8:Fix6 ;9: Not In Use |  | V
| 3825 | V | V |  | Bin 15 Tray Select for ART_FT | INT_4 |  | 9 | 0 | 0 | 0:Auto1; 1:Auto2; 2:Auto3; 3:Fix1; 4:Fix2; 5:Fix3; 6:Fix4; 7:Fix5; 8:Fix6 ;9: Not In Use |  | V
| 3826 | V | V |  | Bin 0 Contact for ART_FT | INT_4 |  | 1 | 0 | 0 | 0:Single; 0:Double
| 3827 | V | V |  | Bin 1 Contact for ART_FT | INT_4 |  | 1 | 0 | 0 | 0:Single; 1:Double |  | V
| 3828 | V | V |  | Bin 2 Contact for ART_FT | INT_4 |  | 1 | 0 | 0 | 0:Single; 1:Double |  | V
| 3829 | V | V |  | Bin 3 Contact for ART_FT | INT_4 |  | 1 | 0 | 0 | 0:Single; 1:Double |  | V
| 3830 | V | V |  | Bin 4 Contact for ART_FT | INT_4 |  | 1 | 0 | 0 | 0:Single; 1:Double |  | V
| 3831 | V | V |  | Bin 5 Contact for ART_FT | INT_4 |  | 1 | 0 | 0 | 0:Single; 1:Double |  | V
| 3832 | V | V |  | Bin 6 Contact for ART_FT | INT_4 |  | 1 | 0 | 0 | 0:Single; 1:Double |  | V
| 3833 | V | V |  | Bin 7 Contact for ART_FT | INT_4 |  | 1 | 0 | 0 | 0:Single; 1:Double |  | V
| 3834 | V | V |  | Bin 8 Contact for ART_FT | INT_4 |  | 1 | 0 | 0 | 0:Single; 1:Double |  | V
| 3835 | V | V |  | Bin 9 Contact for ART_FT | INT_4 |  | 1 | 0 | 0 | 0:Single; 1:Double |  | V
| 3836 | V | V |  | Bin 10 Contact for ART_FT | INT_4 |  | 1 | 0 | 0 | 0:Single; 1:Double |  | V
| 3837 | V | V |  | Bin 11 Contact for ART_FT | INT_4 |  | 1 | 0 | 0 | 0:Single; 1:Double |  | V
| 3838 | V | V |  | Bin 12 Contact for ART_FT | INT_4 |  | 1 | 0 | 0 | 0:Single; 1:Double |  | V
| 3839 | V | V |  | Bin 13 Contact for ART_FT | INT_4 |  | 1 | 0 | 0 | 0:Single; 1:Double |  | V
| 3840 | V | V |  | Bin 14 Contact for ART_FT | INT_4 |  | 1 | 0 | 0 | 0:Single; 1:Double |  | V
| 3841 | V | V |  | Bin 15 Contact for ART_FT | INT_4 |  | 1 | 0 | 0 | 0:Single; 1:Double |  | V
| 3842 | V | V |  | Bin 0 Type for ART_FT | INT_4 |  | 1 | 0 | 0 | 0:Pase; 1:Fail
| 3843 | V | V |  | Bin 1 Type for ART_FT | INT_4 |  | 1 | 0 | 0 | 0:Pase; 1:Fail |  | V
| 3844 | V | V |  | Bin 2 Type for ART_FT | INT_4 |  | 1 | 0 | 0 | 0:Pase; 1:Fail |  | V
| 3845 | V | V |  | Bin 3 Type for ART_FT | INT_4 |  | 1 | 0 | 0 | 0:Pase; 1:Fail |  | V
| 3846 | V | V |  | Bin 4 Type for ART_FT | INT_4 |  | 1 | 0 | 0 | 0:Pase; 1:Fail |  | V
| 3847 | V | V |  | Bin 5 Type for ART_FT | INT_4 |  | 1 | 0 | 0 | 0:Pase; 1:Fail |  | V
| 3848 | V | V |  | Bin 6 Type for ART_FT | INT_4 |  | 1 | 0 | 0 | 0:Pase; 1:Fail |  | V
| 3849 | V | V |  | Bin 7 Type for ART_FT | INT_4 |  | 1 | 0 | 0 | 0:Pase; 1:Fail |  | V
| 3850 | V | V |  | Bin 8 Type for ART_FT | INT_4 |  | 1 | 0 | 0 | 0:Pase; 1:Fail |  | V
| 3851 | V | V |  | Bin 9 Type for ART_FT | INT_4 |  | 1 | 0 | 0 | 0:Pase; 1:Fail |  | V
| 3852 | V | V |  | Bin 10 Type for ART_FT | INT_4 |  | 1 | 0 | 0 | 0:Pase; 1:Fail |  | V
| 3853 | V | V |  | Bin 11 Type for ART_FT | INT_4 |  | 1 | 0 | 0 | 0:Pase; 1:Fail |  | V
| 3854 | V | V |  | Bin 12 Type for ART_FT | INT_4 |  | 1 | 0 | 0 | 0:Pase; 1:Fail |  | V
| 3855 | V | V |  | Bin 13 Type for ART_FT | INT_4 |  | 1 | 0 | 0 | 0:Pase; 1:Fail |  | V
| 3856 | V | V |  | Bin 14 Type for ART_FT | INT_4 |  | 1 | 0 | 0 | 0:Pase; 1:Fail |  | V
| 3857 | V | V |  | Bin 15 Type for ART_FT | INT_4 |  | 1 | 0 | 0 | 0:Pase; 1:Fail |  | V
| 3858 | V | V |  | Bin 0 Alarm Select for ART_FT | INT_4 |  | 1 | 0 | 0 | Continut Error Alarm 0:Disable; 0:Enable
| 3859 | V | V |  | Bin 1 Alarm Select for ART_FT | INT_4 |  | 1 | 0 | 0 | Continut Error Alarm 0:Disable; 1:Enable |  | V
| 3860 | V | V |  | Bin 2 Alarm Select for ART_FT | INT_4 |  | 1 | 0 | 0 | Continut Error Alarm 0:Disable; 1:Enable |  | V
| 3861 | V | V |  | Bin 3 Alarm Select for ART_FT | INT_4 |  | 1 | 0 | 0 | Continut Error Alarm 0:Disable; 1:Enable |  | V
| 3862 | V | V |  | Bin 4 Alarm Select for ART_FT | INT_4 |  | 1 | 0 | 0 | Continut Error Alarm 0:Disable; 1:Enable |  | V
| 3863 | V | V |  | Bin 5 Alarm Select for ART_FT | INT_4 |  | 1 | 0 | 0 | Continut Error Alarm 0:Disable; 1:Enable |  | V
| 3864 | V | V |  | Bin 6 Alarm Select for ART_FT | INT_4 |  | 1 | 0 | 0 | Continut Error Alarm 0:Disable; 1:Enable |  | V
| 3865 | V | V |  | Bin 7 Alarm Select for ART_FT | INT_4 |  | 1 | 0 | 0 | Continut Error Alarm 0:Disable; 1:Enable |  | V
| 3866 | V | V |  | Bin 8 Alarm Select for ART_FT | INT_4 |  | 1 | 0 | 0 | Continut Error Alarm 0:Disable; 1:Enable |  | V
| 3867 | V | V |  | Bin 9 Alarm Select for ART_FT | INT_4 |  | 1 | 0 | 0 | Continut Error Alarm 0:Disable; 1:Enable |  | V
| 3868 | V | V |  | Bin 10 Alarm Select for ART_FT | INT_4 |  | 1 | 0 | 0 | Continut Error Alarm 0:Disable; 1:Enable |  | V
| 3869 | V | V |  | Bin 11 Alarm Select for ART_FT | INT_4 |  | 1 | 0 | 0 | Continut Error Alarm 0:Disable; 1:Enable |  | V
| 3870 | V | V |  | Bin 12 Alarm Select for ART_FT | INT_4 |  | 1 | 0 | 0 | Continut Error Alarm 0:Disable; 1:Enable |  | V
| 3871 | V | V |  | Bin 13 Alarm Select for ART_FT | INT_4 |  | 1 | 0 | 0 | Continut Error Alarm 0:Disable; 1:Enable |  | V
| 3872 | V | V |  | Bin 14 Alarm Select for ART_FT | INT_4 |  | 1 | 0 | 0 | Continut Error Alarm 0:Disable; 1:Enable |  | V
| 3873 | V | V |  | Bin 15 Alarm Select for ART_FT | INT_4 |  | 1 | 0 | 0 | Continut Error Alarm 0:Disable; 1:Enable |  | V
| 3900 | V | V |  | Error Bin Tray Select for ART_RT | INT_4 |  | 9 | 0 | 0 | HT7045 0:Auto1; 1:Auto2; 2:Auto3; 3:Fix1; 4:Fix2; 5:Fix3; 6:Fix4; 7:Fix5; 8:Fix6 ;9: Not In Use |  | V
| 3900 | V | V |  | Error Bin Tray Select for ART_RT | INT_4 |  | 33 | 0 | 0 | HT9045 0:Auto1; 1:Auto2; 2:Auto3; 3:Fix1; 4:Fix2; 5:Fix3; 6:Fix4; 7:Fix5; 8:Fix6; 9:Bulk Box 10:Magazine 1; 11:Magazine 2; 13:Magazine 3; 14:Magazine 4; 15:Magazine 5; 16:Magazine 6; 17:Magazine 7; 18:Magazine 8; 19:Magazine 9; 20:Magazine 10; 21:Magazine 11; 22:Magazine 12; 23:Magazine 13; 24:Magazine 14; 25:Auto 4; 26:Auto 5; 27:Auto 6; 28:Fix 7; 29:Fix 8; 30:Fix 9; 31:Fix 10; 32:Fix 11; 33:Fix 12 |  |  | 9011
| 3901 | V | V |  | Bin 0-255 Tray Select for ART_RT | ASCII |  |  |  |  | 0: Pass; 1: Fail; CSV Format Data for Auto1; Auto2; Auto3; Fix1; Fix2; Fix3; Fix4; Fix5; Fix6; 10:Bulk Box 11:Magazine 1; 12:Magazine 2; 13:Magazine 3; 14:Magazine 4; 15:Magazine 5; 16:Magazine 6; 17:Magazine 7; 18:Magazine 8; 19:Magazine 9; 20:Magazine 10; 21:Magazine 11; 22:Magazine 12; 23:Magazine 13; 24:Magazine 14; 25:Auto 4; 26:Auto 5; 27:Auto 6; 28:Fix 7; 29:Fix 8; 30:Fix 9; 31:Fix 10; 32:Fix 11; 33:Fix 12 |  |  | 9011
| 3902 | V | V |  | Bin 0-255 Contact for ART_RT | ASCII |  |  |  |  | 0:Single; 1:Double; CSV Format for Bin 0 to 255 |  |  | V
| 3903 | V | V |  | Bin 0-255 Type for ART_RT | ASCII |  |  |  |  | 0:Pase; 1:Fail; CSV Format for Bin 0 to 255 |  |  | V
| 3904 | V | V |  | Bin 0-255 Continut Error Alarm Select for ART_RT | ASCII |  |  |  |  | 0:Disable; 1:Enable; CSV Format for Bin 0 to 255 |  |  | V
| 3905 | V | V |  | Tray for Fail Bin for ART_RT | ASCII |  |  |  |  | 0: Pass; 1: Fail; CSV Format Data for Auto1; Auto2; Auto3; Fix1; Fix2; Fix3; Fix4; Fix5; Fix6; 10:Bulk Box 11:Magazine 1; 12:Magazine 2; 13:Magazine 3; 14:Magazine 4; 15:Magazine 5; 16:Magazine 6; 17:Magazine 7; 18:Magazine 8; 19:Magazine 9; 20:Magazine 10; 21:Magazine 11; 22:Magazine 12; 23:Magazine 13; 24:Magazine 14; 25:Auto 4; 26:Auto 5; 27:Auto 6; 28:Fix 7; 29:Fix 8; 30:Fix 9; 31:Fix 10; 32:Fix 11; 33:Fix 12 |  |  | 9011
| 3906 | V | V |  | Tray for Need Auto Retest for ART_RT | ASCII |  |  |  |  | 0: Disable; 1: Enable; CSV Format Data for Auto1; Auto2; Auto3; Auto4; Auto5; Auto6 |  |  | 9011
| 3910 | V | V |  | Bin 0 Tray Select for ART_RT | INT_4 |  | 9 | 0 | 0 | 0:Auto1; 1:Auto2; 2:Auto3; 3:Fix1; 4:Fix2; 5:Fix3; 6:Fix4; 7:Fix5; 8:Fix6 ;9: Not In Use
| 3911 | V | V |  | Bin 1 Tray Select for ART_RT | INT_4 |  | 9 | 0 | 0 | 0:Auto1; 1:Auto2; 2:Auto3; 3:Fix1; 4:Fix2; 5:Fix3; 6:Fix4; 7:Fix5; 8:Fix6 ;9: Not In Use |  | V
| 3912 | V | V |  | Bin 2 Tray Select for ART_RT | INT_4 |  | 9 | 0 | 0 | 0:Auto1; 1:Auto2; 2:Auto3; 3:Fix1; 4:Fix2; 5:Fix3; 6:Fix4; 7:Fix5; 8:Fix6 ;9: Not In Use |  | V
| 3913 | V | V |  | Bin 3 Tray Select for ART_RT | INT_4 |  | 9 | 0 | 0 | 0:Auto1; 1:Auto2; 2:Auto3; 3:Fix1; 4:Fix2; 5:Fix3; 6:Fix4; 7:Fix5; 8:Fix6 ;9: Not In Use |  | V
| 3914 | V | V |  | Bin 4 Tray Select for ART_RT | INT_4 |  | 9 | 0 | 0 | 0:Auto1; 1:Auto2; 2:Auto3; 3:Fix1; 4:Fix2; 5:Fix3; 6:Fix4; 7:Fix5; 8:Fix6 ;9: Not In Use |  | V
| 3915 | V | V |  | Bin 5 Tray Select for ART_RT | INT_4 |  | 9 | 0 | 0 | 0:Auto1; 1:Auto2; 2:Auto3; 3:Fix1; 4:Fix2; 5:Fix3; 6:Fix4; 7:Fix5; 8:Fix6 ;9: Not In Use |  | V
| 3916 | V | V |  | Bin 6 Tray Select for ART_RT | INT_4 |  | 9 | 0 | 0 | 0:Auto1; 1:Auto2; 2:Auto3; 3:Fix1; 4:Fix2; 5:Fix3; 6:Fix4; 7:Fix5; 8:Fix6 ;9: Not In Use |  | V
| 3917 | V | V |  | Bin 7 Tray Select for ART_RT | INT_4 |  | 9 | 0 | 0 | 0:Auto1; 1:Auto2; 2:Auto3; 3:Fix1; 4:Fix2; 5:Fix3; 6:Fix4; 7:Fix5; 8:Fix6 ;9: Not In Use |  | V
| 3918 | V | V |  | Bin 8 Tray Select for ART_RT | INT_4 |  | 9 | 0 | 0 | 0:Auto1; 1:Auto2; 2:Auto3; 3:Fix1; 4:Fix2; 5:Fix3; 6:Fix4; 7:Fix5; 8:Fix6 ;9: Not In Use |  | V
| 3919 | V | V |  | Bin 9 Tray Select for ART_RT | INT_4 |  | 9 | 0 | 0 | 0:Auto1; 1:Auto2; 2:Auto3; 3:Fix1; 4:Fix2; 5:Fix3; 6:Fix4; 7:Fix5; 8:Fix6 ;9: Not In Use |  | V
| 3920 | V | V |  | Bin 10 Tray Select for ART_RT | INT_4 |  | 9 | 0 | 0 | 0:Auto1; 1:Auto2; 2:Auto3; 3:Fix1; 4:Fix2; 5:Fix3; 6:Fix4; 7:Fix5; 8:Fix6 ;9: Not In Use |  | V
| 3921 | V | V |  | Bin 11 Tray Select for ART_RT | INT_4 |  | 9 | 0 | 0 | 0:Auto1; 1:Auto2; 2:Auto3; 3:Fix1; 4:Fix2; 5:Fix3; 6:Fix4; 7:Fix5; 8:Fix6 ;9: Not In Use |  | V
| 3922 | V | V |  | Bin 12 Tray Select for ART_RT | INT_4 |  | 9 | 0 | 0 | 0:Auto1; 1:Auto2; 2:Auto3; 3:Fix1; 4:Fix2; 5:Fix3; 6:Fix4; 7:Fix5; 8:Fix6 ;9: Not In Use |  | V
| 3923 | V | V |  | Bin 13 Tray Select for ART_RT | INT_4 |  | 9 | 0 | 0 | 0:Auto1; 1:Auto2; 2:Auto3; 3:Fix1; 4:Fix2; 5:Fix3; 6:Fix4; 7:Fix5; 8:Fix6 ;9: Not In Use |  | V
| 3924 | V | V |  | Bin 14 Tray Select for ART_RT | INT_4 |  | 9 | 0 | 0 | 0:Auto1; 1:Auto2; 2:Auto3; 3:Fix1; 4:Fix2; 5:Fix3; 6:Fix4; 7:Fix5; 8:Fix6 ;9: Not In Use |  | V
| 3925 | V | V |  | Bin 15 Tray Select for ART_RT | INT_4 |  | 9 | 0 | 0 | 0:Auto1; 1:Auto2; 2:Auto3; 3:Fix1; 4:Fix2; 5:Fix3; 6:Fix4; 7:Fix5; 8:Fix6 ;9: Not In Use |  | V
| 3926 | V | V |  | Bin 0 Contact for ART_RT | INT_4 |  | 1 | 0 | 0 | 0:Single; 0:Double
| 3927 | V | V |  | Bin 1 Contact for ART_RT | INT_4 |  | 1 | 0 | 0 | 0:Single; 1:Double |  | V
| 3928 | V | V |  | Bin 2 Contact for ART_RT | INT_4 |  | 1 | 0 | 0 | 0:Single; 1:Double |  | V
| 3929 | V | V |  | Bin 3 Contact for ART_RT | INT_4 |  | 1 | 0 | 0 | 0:Single; 1:Double |  | V
| 3930 | V | V |  | Bin 4 Contact for ART_RT | INT_4 |  | 1 | 0 | 0 | 0:Single; 1:Double |  | V
| 3931 | V | V |  | Bin 5 Contact for ART_RT | INT_4 |  | 1 | 0 | 0 | 0:Single; 1:Double |  | V
| 3932 | V | V |  | Bin 6 Contact for ART_RT | INT_4 |  | 1 | 0 | 0 | 0:Single; 1:Double |  | V
| 3933 | V | V |  | Bin 7 Contact for ART_RT | INT_4 |  | 1 | 0 | 0 | 0:Single; 1:Double |  | V
| 3934 | V | V |  | Bin 8 Contact for ART_RT | INT_4 |  | 1 | 0 | 0 | 0:Single; 1:Double |  | V
| 3935 | V | V |  | Bin 9 Contact for ART_RT | INT_4 |  | 1 | 0 | 0 | 0:Single; 1:Double |  | V
| 3936 | V | V |  | Bin 10 Contact for ART_RT | INT_4 |  | 1 | 0 | 0 | 0:Single; 1:Double |  | V
| 3937 | V | V |  | Bin 11 Contact for ART_RT | INT_4 |  | 1 | 0 | 0 | 0:Single; 1:Double |  | V
| 3938 | V | V |  | Bin 12 Contact for ART_RT | INT_4 |  | 1 | 0 | 0 | 0:Single; 1:Double |  | V
| 3939 | V | V |  | Bin 13 Contact for ART_RT | INT_4 |  | 1 | 0 | 0 | 0:Single; 1:Double |  | V
| 3940 | V | V |  | Bin 14 Contact for ART_RT | INT_4 |  | 1 | 0 | 0 | 0:Single; 1:Double |  | V
| 3941 | V | V |  | Bin 15 Contact for ART_RT | INT_4 |  | 1 | 0 | 0 | 0:Single; 1:Double |  | V
| 3942 | V | V |  | Bin 0 Type for ART_RT | INT_4 |  | 1 | 0 | 0 | 0:Pase; 1:Fail
| 3943 | V | V |  | Bin 1 Type for ART_RT | INT_4 |  | 1 | 0 | 0 | 0:Pase; 1:Fail |  | V
| 3944 | V | V |  | Bin 2 Type for ART_RT | INT_4 |  | 1 | 0 | 0 | 0:Pase; 1:Fail |  | V
| 3945 | V | V |  | Bin 3 Type for ART_RT | INT_4 |  | 1 | 0 | 0 | 0:Pase; 1:Fail |  | V
| 3946 | V | V |  | Bin 4 Type for ART_RT | INT_4 |  | 1 | 0 | 0 | 0:Pase; 1:Fail |  | V
| 3947 | V | V |  | Bin 5 Type for ART_RT | INT_4 |  | 1 | 0 | 0 | 0:Pase; 1:Fail |  | V
| 3948 | V | V |  | Bin 6 Type for ART_RT | INT_4 |  | 1 | 0 | 0 | 0:Pase; 1:Fail |  | V
| 3949 | V | V |  | Bin 7 Type for ART_RT | INT_4 |  | 1 | 0 | 0 | 0:Pase; 1:Fail |  | V
| 3950 | V | V |  | Bin 8 Type for ART_RT | INT_4 |  | 1 | 0 | 0 | 0:Pase; 1:Fail |  | V
| 3951 | V | V |  | Bin 9 Type for ART_RT | INT_4 |  | 1 | 0 | 0 | 0:Pase; 1:Fail |  | V
| 3952 | V | V |  | Bin 10 Type for ART_RT | INT_4 |  | 1 | 0 | 0 | 0:Pase; 1:Fail |  | V
| 3953 | V | V |  | Bin 11 Type for ART_RT | INT_4 |  | 1 | 0 | 0 | 0:Pase; 1:Fail |  | V
| 3954 | V | V |  | Bin 12 Type for ART_RT | INT_4 |  | 1 | 0 | 0 | 0:Pase; 1:Fail |  | V
| 3955 | V | V |  | Bin 13 Type for ART_RT | INT_4 |  | 1 | 0 | 0 | 0:Pase; 1:Fail |  | V
| 3956 | V | V |  | Bin 14 Type for ART_RT | INT_4 |  | 1 | 0 | 0 | 0:Pase; 1:Fail |  | V
| 3957 | V | V |  | Bin 15 Type for ART_RT | INT_4 |  | 1 | 0 | 0 | 0:Pase; 1:Fail |  | V
| 3958 | V | V |  | Bin 0 Alarm Select for ART_RT | INT_4 |  | 1 | 0 | 0 | Continut Error Alarm 0:Disable; 0:Enable
| 3959 | V | V |  | Bin 1 Alarm Select for ART_RT | INT_4 |  | 1 | 0 | 0 | Continut Error Alarm 0:Disable; 1:Enable |  | V
| 3960 | V | V |  | Bin 2 Alarm Select for ART_RT | INT_4 |  | 1 | 0 | 0 | Continut Error Alarm 0:Disable; 1:Enable |  | V
| 3961 | V | V |  | Bin 3 Alarm Select for ART_RT | INT_4 |  | 1 | 0 | 0 | Continut Error Alarm 0:Disable; 1:Enable |  | V
| 3962 | V | V |  | Bin 4 Alarm Select for ART_RT | INT_4 |  | 1 | 0 | 0 | Continut Error Alarm 0:Disable; 1:Enable |  | V
| 3963 | V | V |  | Bin 5 Alarm Select for ART_RT | INT_4 |  | 1 | 0 | 0 | Continut Error Alarm 0:Disable; 1:Enable |  | V
| 3964 | V | V |  | Bin 6 Alarm Select for ART_RT | INT_4 |  | 1 | 0 | 0 | Continut Error Alarm 0:Disable; 1:Enable |  | V
| 3965 | V | V |  | Bin 7 Alarm Select for ART_RT | INT_4 |  | 1 | 0 | 0 | Continut Error Alarm 0:Disable; 1:Enable |  | V
| 3966 | V | V |  | Bin 8 Alarm Select for ART_RT | INT_4 |  | 1 | 0 | 0 | Continut Error Alarm 0:Disable; 1:Enable |  | V
| 3967 | V | V |  | Bin 9 Alarm Select for ART_RT | INT_4 |  | 1 | 0 | 0 | Continut Error Alarm 0:Disable; 1:Enable |  | V
| 3968 | V | V |  | Bin 10 Alarm Select for ART_RT | INT_4 |  | 1 | 0 | 0 | Continut Error Alarm 0:Disable; 1:Enable |  | V
| 3969 | V | V |  | Bin 11 Alarm Select for ART_RT | INT_4 |  | 1 | 0 | 0 | Continut Error Alarm 0:Disable; 1:Enable |  | V
| 3970 | V | V |  | Bin 12 Alarm Select for ART_RT | INT_4 |  | 1 | 0 | 0 | Continut Error Alarm 0:Disable; 1:Enable |  | V
| 3971 | V | V |  | Bin 13 Alarm Select for ART_RT | INT_4 |  | 1 | 0 | 0 | Continut Error Alarm 0:Disable; 1:Enable |  | V
| 3972 | V | V |  | Bin 14 Alarm Select for ART_RT | INT_4 |  | 1 | 0 | 0 | Continut Error Alarm 0:Disable; 1:Enable |  | V
| 3973 | V | V |  | Bin 15 Alarm Select for ART_RT | INT_4 |  | 1 | 0 | 0 | Continut Error Alarm 0:Disable; 1:Enable |  | V
| 4000 | V | V |  | Error Bin Tray Select for MRT_FT | INT_4 |  | 9 | 0 | 0 | HT7045 0:Auto1; 1:Auto2; 2:Auto3; 3:Fix1; 4:Fix2; 5:Fix3; 6:Fix4; 7:Fix5; 8:Fix6 ;9: Not In Use |  | V
| 4000 | V | V |  | Error Bin Tray Select for MRT_FT | INT_4 |  | 33 | 0 | 0 | HT9045 0:Auto1; 1:Auto2; 2:Auto3; 3:Fix1; 4:Fix2; 5:Fix3; 6:Fix4; 7:Fix5; 8:Fix6; 9:Bulk Box 10:Magazine 1; 11:Magazine 2; 13:Magazine 3; 14:Magazine 4; 15:Magazine 5; 16:Magazine 6; 17:Magazine 7; 18:Magazine 8; 19:Magazine 9; 20:Magazine 10; 21:Magazine 11; 22:Magazine 12; 23:Magazine 13; 24:Magazine 14; 25:Auto 4; 26:Auto 5; 27:Auto 6; 28:Fix 7; 29:Fix 8; 30:Fix 9; 31:Fix 10; 32:Fix 11; 33:Fix 12 |  |  | 9011
| 4001 | V | V |  | Bin 0-255 Tray Select for MRT_FT | ASCII |  |  |  |  | 0: Pass; 1: Fail; CSV Format Data for Auto1; Auto2; Auto3; Fix1; Fix2; Fix3; Fix4; Fix5; Fix6; 10:Bulk Box 11:Magazine 1; 12:Magazine 2; 13:Magazine 3; 14:Magazine 4; 15:Magazine 5; 16:Magazine 6; 17:Magazine 7; 18:Magazine 8; 19:Magazine 9; 20:Magazine 10; 21:Magazine 11; 22:Magazine 12; 23:Magazine 13; 24:Magazine 14; 25:Auto 4; 26:Auto 5; 27:Auto 6; 28:Fix 7; 29:Fix 8; 30:Fix 9; 31:Fix 10; 32:Fix 11; 33:Fix 12 |  |  | 9011
| 4002 | V | V |  | Bin 0-255 Contact for MRT_FT | ASCII |  |  |  |  | 0:Single; 1:Double; CSV Format for Bin 0 to 255 |  |  | V
| 4003 | V | V |  | Bin 0-255 Type for MRT_FT | ASCII |  |  |  |  | 0:Pase; 1:Fail; CSV Format for Bin 0 to 255 |  |  | V
| 4004 | V | V |  | Bin 0-255 Continut Error Alarm Select for MRT_FT | ASCII |  |  |  |  | 0:Disable; 1:Enable; CSV Format for Bin 0 to 255 |  |  | V
| 4005 | V | V |  | Tray for Fail Bin for MRT_FT | ASCII |  |  |  |  | 0: Pass; 1: Fail; CSV Format Data for Auto1; Auto2; Auto3; Fix1; Fix2; Fix3; Fix4; Fix5; Fix6; 10:Bulk Box 11:Magazine 1; 12:Magazine 2; 13:Magazine 3; 14:Magazine 4; 15:Magazine 5; 16:Magazine 6; 17:Magazine 7; 18:Magazine 8; 19:Magazine 9; 20:Magazine 10; 21:Magazine 11; 22:Magazine 12; 23:Magazine 13; 24:Magazine 14; 25:Auto 4; 26:Auto 5; 27:Auto 6; 28:Fix 7; 29:Fix 8; 30:Fix 9; 31:Fix 10; 32:Fix 11; 33:Fix 12 |  |  | 9011
| 4006 | V | V |  | Tray for Need Auto Retest for MRT_FT | ASCII |  |  |  |  | 0: Disable; 1: Enable; CSV Format Data for Auto1; Auto2; Auto3; Auto4; Auto5; Auto6 |  |  | 9011
| 4009 | V | V |  | Use MRT Bin Tray Mode | BOOLEAN |  | 1 | 0 | 0 | 0:Disable; 1:Enable; |  | V
| 4010 | V | V |  | Bin 0 Tray Select for MRT_FT | INT_4 |  | 9 | 0 | 0 | 0:Auto1; 1:Auto2; 2:Auto3; 3:Fix1; 4:Fix2; 5:Fix3; 6:Fix4; 7:Fix5; 8:Fix6 ;9: Not In Use
| 4011 | V | V |  | Bin 1 Tray Select for MRT_FT | INT_4 |  | 9 | 0 | 0 | 0:Auto1; 1:Auto2; 2:Auto3; 3:Fix1; 4:Fix2; 5:Fix3; 6:Fix4; 7:Fix5; 8:Fix6 ;9: Not In Use |  | V
| 4012 | V | V |  | Bin 2 Tray Select for MRT_FT | INT_4 |  | 9 | 0 | 0 | 0:Auto1; 1:Auto2; 2:Auto3; 3:Fix1; 4:Fix2; 5:Fix3; 6:Fix4; 7:Fix5; 8:Fix6 ;9: Not In Use |  | V
| 4013 | V | V |  | Bin 3 Tray Select for MRT_FT | INT_4 |  | 9 | 0 | 0 | 0:Auto1; 1:Auto2; 2:Auto3; 3:Fix1; 4:Fix2; 5:Fix3; 6:Fix4; 7:Fix5; 8:Fix6 ;9: Not In Use |  | V
| 4014 | V | V |  | Bin 4 Tray Select for MRT_FT | INT_4 |  | 9 | 0 | 0 | 0:Auto1; 1:Auto2; 2:Auto3; 3:Fix1; 4:Fix2; 5:Fix3; 6:Fix4; 7:Fix5; 8:Fix6 ;9: Not In Use |  | V
| 4015 | V | V |  | Bin 5 Tray Select for MRT_FT | INT_4 |  | 9 | 0 | 0 | 0:Auto1; 1:Auto2; 2:Auto3; 3:Fix1; 4:Fix2; 5:Fix3; 6:Fix4; 7:Fix5; 8:Fix6 ;9: Not In Use |  | V
| 4016 | V | V |  | Bin 6 Tray Select for MRT_FT | INT_4 |  | 9 | 0 | 0 | 0:Auto1; 1:Auto2; 2:Auto3; 3:Fix1; 4:Fix2; 5:Fix3; 6:Fix4; 7:Fix5; 8:Fix6 ;9: Not In Use |  | V
| 4017 | V | V |  | Bin 7 Tray Select for MRT_FT | INT_4 |  | 9 | 0 | 0 | 0:Auto1; 1:Auto2; 2:Auto3; 3:Fix1; 4:Fix2; 5:Fix3; 6:Fix4; 7:Fix5; 8:Fix6 ;9: Not In Use |  | V
| 4018 | V | V |  | Bin 8 Tray Select for MRT_FT | INT_4 |  | 9 | 0 | 0 | 0:Auto1; 1:Auto2; 2:Auto3; 3:Fix1; 4:Fix2; 5:Fix3; 6:Fix4; 7:Fix5; 8:Fix6 ;9: Not In Use |  | V
| 4019 | V | V |  | Bin 9 Tray Select for MRT_FT | INT_4 |  | 9 | 0 | 0 | 0:Auto1; 1:Auto2; 2:Auto3; 3:Fix1; 4:Fix2; 5:Fix3; 6:Fix4; 7:Fix5; 8:Fix6 ;9: Not In Use |  | V
| 4020 | V | V |  | Bin 10 Tray Select for MRT_FT | INT_4 |  | 9 | 0 | 0 | 0:Auto1; 1:Auto2; 2:Auto3; 3:Fix1; 4:Fix2; 5:Fix3; 6:Fix4; 7:Fix5; 8:Fix6 ;9: Not In Use |  | V
| 4021 | V | V |  | Bin 11 Tray Select for MRT_FT | INT_4 |  | 9 | 0 | 0 | 0:Auto1; 1:Auto2; 2:Auto3; 3:Fix1; 4:Fix2; 5:Fix3; 6:Fix4; 7:Fix5; 8:Fix6 ;9: Not In Use |  | V
| 4022 | V | V |  | Bin 12 Tray Select for MRT_FT | INT_4 |  | 9 | 0 | 0 | 0:Auto1; 1:Auto2; 2:Auto3; 3:Fix1; 4:Fix2; 5:Fix3; 6:Fix4; 7:Fix5; 8:Fix6 ;9: Not In Use |  | V
| 4023 | V | V |  | Bin 13 Tray Select for MRT_FT | INT_4 |  | 9 | 0 | 0 | 0:Auto1; 1:Auto2; 2:Auto3; 3:Fix1; 4:Fix2; 5:Fix3; 6:Fix4; 7:Fix5; 8:Fix6 ;9: Not In Use |  | V
| 4024 | V | V |  | Bin 14 Tray Select for MRT_FT | INT_4 |  | 9 | 0 | 0 | 0:Auto1; 1:Auto2; 2:Auto3; 3:Fix1; 4:Fix2; 5:Fix3; 6:Fix4; 7:Fix5; 8:Fix6 ;9: Not In Use |  | V
| 4025 | V | V |  | Bin 15 Tray Select for MRT_FT | INT_4 |  | 9 | 0 | 0 | 0:Auto1; 1:Auto2; 2:Auto3; 3:Fix1; 4:Fix2; 5:Fix3; 6:Fix4; 7:Fix5; 8:Fix6 ;9: Not In Use |  | V
| 4026 | V | V |  | Bin 0 Contact for MRT_FT | INT_4 |  | 1 | 0 | 0 | 0:Single; 0:Double
| 4027 | V | V |  | Bin 1 Contact for MRT_FT | INT_4 |  | 1 | 0 | 0 | 0:Single; 1:Double |  | V
| 4028 | V | V |  | Bin 2 Contact for MRT_FT | INT_4 |  | 1 | 0 | 0 | 0:Single; 1:Double |  | V
| 4029 | V | V |  | Bin 3 Contact for MRT_FT | INT_4 |  | 1 | 0 | 0 | 0:Single; 1:Double |  | V
| 4030 | V | V |  | Bin 4 Contact for MRT_FT | INT_4 |  | 1 | 0 | 0 | 0:Single; 1:Double |  | V
| 4031 | V | V |  | Bin 5 Contact for MRT_FT | INT_4 |  | 1 | 0 | 0 | 0:Single; 1:Double |  | V
| 4032 | V | V |  | Bin 6 Contact for MRT_FT | INT_4 |  | 1 | 0 | 0 | 0:Single; 1:Double |  | V
| 4033 | V | V |  | Bin 7 Contact for MRT_FT | INT_4 |  | 1 | 0 | 0 | 0:Single; 1:Double |  | V
| 4034 | V | V |  | Bin 8 Contact for MRT_FT | INT_4 |  | 1 | 0 | 0 | 0:Single; 1:Double |  | V
| 4035 | V | V |  | Bin 9 Contact for MRT_FT | INT_4 |  | 1 | 0 | 0 | 0:Single; 1:Double |  | V
| 4036 | V | V |  | Bin 10 Contact for MRT_FT | INT_4 |  | 1 | 0 | 0 | 0:Single; 1:Double |  | V
| 4037 | V | V |  | Bin 11 Contact for MRT_FT | INT_4 |  | 1 | 0 | 0 | 0:Single; 1:Double |  | V
| 4038 | V | V |  | Bin 12 Contact for MRT_FT | INT_4 |  | 1 | 0 | 0 | 0:Single; 1:Double |  | V
| 4039 | V | V |  | Bin 13 Contact for MRT_FT | INT_4 |  | 1 | 0 | 0 | 0:Single; 1:Double |  | V
| 4040 | V | V |  | Bin 14 Contact for MRT_FT | INT_4 |  | 1 | 0 | 0 | 0:Single; 1:Double |  | V
| 4041 | V | V |  | Bin 15 Contact for MRT_FT | INT_4 |  | 1 | 0 | 0 | 0:Single; 1:Double |  | V
| 4042 | V | V |  | Bin 0 Type for MRT_FT | INT_4 |  | 1 | 0 | 0 | 0:Pase; 1:Fail
| 4043 | V | V |  | Bin 1 Type for MRT_FT | INT_4 |  | 1 | 0 | 0 | 0:Pase; 1:Fail |  | V
| 4044 | V | V |  | Bin 2 Type for MRT_FT | INT_4 |  | 1 | 0 | 0 | 0:Pase; 1:Fail |  | V
| 4045 | V | V |  | Bin 3 Type for MRT_FT | INT_4 |  | 1 | 0 | 0 | 0:Pase; 1:Fail |  | V
| 4046 | V | V |  | Bin 4 Type for MRT_FT | INT_4 |  | 1 | 0 | 0 | 0:Pase; 1:Fail |  | V
| 4047 | V | V |  | Bin 5 Type for MRT_FT | INT_4 |  | 1 | 0 | 0 | 0:Pase; 1:Fail |  | V
| 4048 | V | V |  | Bin 6 Type for MRT_FT | INT_4 |  | 1 | 0 | 0 | 0:Pase; 1:Fail |  | V
| 4049 | V | V |  | Bin 7 Type for MRT_FT | INT_4 |  | 1 | 0 | 0 | 0:Pase; 1:Fail |  | V
| 4050 | V | V |  | Bin 8 Type for MRT_FT | INT_4 |  | 1 | 0 | 0 | 0:Pase; 1:Fail |  | V
| 4051 | V | V |  | Bin 9 Type for MRT_FT | INT_4 |  | 1 | 0 | 0 | 0:Pase; 1:Fail |  | V
| 4052 | V | V |  | Bin 10 Type for MRT_FT | INT_4 |  | 1 | 0 | 0 | 0:Pase; 1:Fail |  | V
| 4053 | V | V |  | Bin 11 Type for MRT_FT | INT_4 |  | 1 | 0 | 0 | 0:Pase; 1:Fail |  | V
| 4054 | V | V |  | Bin 12 Type for MRT_FT | INT_4 |  | 1 | 0 | 0 | 0:Pase; 1:Fail |  | V
| 4055 | V | V |  | Bin 13 Type for MRT_FT | INT_4 |  | 1 | 0 | 0 | 0:Pase; 1:Fail |  | V
| 4056 | V | V |  | Bin 14 Type for MRT_FT | INT_4 |  | 1 | 0 | 0 | 0:Pase; 1:Fail |  | V
| 4057 | V | V |  | Bin 15 Type for MRT_FT | INT_4 |  | 1 | 0 | 0 | 0:Pase; 1:Fail |  | V
| 4058 | V | V |  | Bin 0 Alarm Select for MRT_FT | INT_4 |  | 1 | 0 | 0 | Continut Error Alarm 0:Disable; 0:Enable
| 4059 | V | V |  | Bin 1 Alarm Select for MRT_FT | INT_4 |  | 1 | 0 | 0 | Continut Error Alarm 0:Disable; 1:Enable |  | V
| 4060 | V | V |  | Bin 2 Alarm Select for MRT_FT | INT_4 |  | 1 | 0 | 0 | Continut Error Alarm 0:Disable; 1:Enable |  | V
| 4061 | V | V |  | Bin 3 Alarm Select for MRT_FT | INT_4 |  | 1 | 0 | 0 | Continut Error Alarm 0:Disable; 1:Enable |  | V
| 4062 | V | V |  | Bin 4 Alarm Select for MRT_FT | INT_4 |  | 1 | 0 | 0 | Continut Error Alarm 0:Disable; 1:Enable |  | V
| 4063 | V | V |  | Bin 5 Alarm Select for MRT_FT | INT_4 |  | 1 | 0 | 0 | Continut Error Alarm 0:Disable; 1:Enable |  | V
| 4064 | V | V |  | Bin 6 Alarm Select for MRT_FT | INT_4 |  | 1 | 0 | 0 | Continut Error Alarm 0:Disable; 1:Enable |  | V
| 4065 | V | V |  | Bin 7 Alarm Select for MRT_FT | INT_4 |  | 1 | 0 | 0 | Continut Error Alarm 0:Disable; 1:Enable |  | V
| 4066 | V | V |  | Bin 8 Alarm Select for MRT_FT | INT_4 |  | 1 | 0 | 0 | Continut Error Alarm 0:Disable; 1:Enable |  | V
| 4067 | V | V |  | Bin 9 Alarm Select for MRT_FT | INT_4 |  | 1 | 0 | 0 | Continut Error Alarm 0:Disable; 1:Enable |  | V
| 4068 | V | V |  | Bin 10 Alarm Select for MRT_FT | INT_4 |  | 1 | 0 | 0 | Continut Error Alarm 0:Disable; 1:Enable |  | V
| 4069 | V | V |  | Bin 11 Alarm Select for MRT_FT | INT_4 |  | 1 | 0 | 0 | Continut Error Alarm 0:Disable; 1:Enable |  | V
| 4070 | V | V |  | Bin 12 Alarm Select for MRT_FT | INT_4 |  | 1 | 0 | 0 | Continut Error Alarm 0:Disable; 1:Enable |  | V
| 4071 | V | V |  | Bin 13 Alarm Select for MRT_FT | INT_4 |  | 1 | 0 | 0 | Continut Error Alarm 0:Disable; 1:Enable |  | V
| 4072 | V | V |  | Bin 14 Alarm Select for MRT_FT | INT_4 |  | 1 | 0 | 0 | Continut Error Alarm 0:Disable; 1:Enable |  | V
| 4073 | V | V |  | Bin 15 Alarm Select for MRT_FT | INT_4 |  | 1 | 0 | 0 | Continut Error Alarm 0:Disable; 1:Enable |  | V
| 4100 | V | V |  | Error Bin Tray Select for MRT_RT | INT_4 |  | 9 | 0 | 0 | HT7045 0:Auto1; 1:Auto2; 2:Auto3; 3:Fix1; 4:Fix2; 5:Fix3; 6:Fix4; 7:Fix5; 8:Fix6 ;9: Not In Use |  | V
| 4100 | V | V |  | Error Bin Tray Select for MRT_RT | INT_4 |  | 9 | 0 | 0 | HT9045 0:Auto1; 1:Auto2; 2:Auto3; 3:Fix1; 4:Fix2; 5:Fix3; 6:Fix4; 7:Fix5; 8:Fix6; 9:Bulk Box 10:Magazine 1; 11:Magazine 2; 13:Magazine 3; 14:Magazine 4; 15:Magazine 5; 16:Magazine 6; 17:Magazine 7; 18:Magazine 8; 19:Magazine 9; 20:Magazine 10; 21:Magazine 11; 22:Magazine 12; 23:Magazine 13; 24:Magazine 14; 25:Auto 4; 26:Auto 5; 27:Auto 6; 28:Fix 7; 29:Fix 8; 30:Fix 9; 31:Fix 10; 32:Fix 11; 33:Fix 12 |  |  | 9011
| 4101 | V | V |  | Bin 0-255 Tray Select for MRT_RT | ASCII |  |  |  |  | HT9045 0: Not In Use; 1:Auto1; 2:Auto2; 3:Auto3; 4:Fix1; 5:Fix2; 6:Fix3; 7:Fix4; 8:Fix5; 9:Fix6; 10:Bulk Box 11:Magazine 1; 12:Magazine 2; 13:Magazine 3; 14:Magazine 4; 15:Magazine 5; 16:Magazine 6; 17:Magazine 7; 18:Magazine 8; 19:Magazine 9; 20:Magazine 10; 21:Magazine 11; 22:Magazine 12; 23:Magazine 13; 24:Magazine 14; 25:Auto 4; 26:Auto 5; 27:Auto 6; 28:Fix 7; 29:Fix 8; 30:Fix 9; 31:Fix 10; 32:Fix 11; 33:Fix 12 |  |  | 9011
| 4102 | V | V |  | Bin 0-255 Contact for MRT_RT | ASCII |  |  |  |  | 0:Single; 1:Double; CSV Format for Bin 0 to 255 |  |  | V
| 4103 | V | V |  | Bin 0-255 Type for MRT_RT | ASCII |  |  |  |  | 0:Pase; 1:Fail; CSV Format for Bin 0 to 255 |  |  | V
| 4104 | V | V |  | Bin 0-255 Continut Error Alarm Select for MRT_RT | ASCII |  |  |  |  | 0:Disable; 1:Enable; CSV Format for Bin 0 to 255 |  |  | V
| 4105 | V | V |  | Tray for Fail Bin for MRT_RT | ASCII |  |  |  |  | 0: Pass; 1: Fail; CSV Format Data for Auto1; Auto2; Auto3; Fix1; Fix2; Fix3; Fix4; Fix5; Fix6; 10:Bulk Box 11:Magazine 1; 12:Magazine 2; 13:Magazine 3; 14:Magazine 4; 15:Magazine 5; 16:Magazine 6; 17:Magazine 7; 18:Magazine 8; 19:Magazine 9; 20:Magazine 10; 21:Magazine 11; 22:Magazine 12; 23:Magazine 13; 24:Magazine 14; 25:Auto 4; 26:Auto 5; 27:Auto 6; 28:Fix 7; 29:Fix 8; 30:Fix 9; 31:Fix 10; 32:Fix 11; 33:Fix 12 |  |  | 9011
| 4106 | V | V |  | Tray for Need Auto Retest for MRT_RT | ASCII |  |  |  |  | 0: Disable; 1: Enable; CSV Format Data for Auto1; Auto2; Auto3; Auto4; Auto5; Auto6 |  |  | 9011
| 4110 | V | V |  | Bin 0 Tray Select for MRT_RT | INT_4 |  | 9 | 0 | 0 | 0:Auto1; 1:Auto2; 2:Auto3; 3:Fix1; 4:Fix2; 5:Fix3; 6:Fix4; 7:Fix5; 8:Fix6 ;9: Not In Use
| 4111 | V | V |  | Bin 1 Tray Select for MRT_RT | INT_4 |  | 9 | 0 | 0 | 0:Auto1; 1:Auto2; 2:Auto3; 3:Fix1; 4:Fix2; 5:Fix3; 6:Fix4; 7:Fix5; 8:Fix6 ;9: Not In Use |  | V
| 4112 | V | V |  | Bin 2 Tray Select for MRT_RT | INT_4 |  | 9 | 0 | 0 | 0:Auto1; 1:Auto2; 2:Auto3; 3:Fix1; 4:Fix2; 5:Fix3; 6:Fix4; 7:Fix5; 8:Fix6 ;9: Not In Use |  | V
| 4113 | V | V |  | Bin 3 Tray Select for MRT_RT | INT_4 |  | 9 | 0 | 0 | 0:Auto1; 1:Auto2; 2:Auto3; 3:Fix1; 4:Fix2; 5:Fix3; 6:Fix4; 7:Fix5; 8:Fix6 ;9: Not In Use |  | V
| 4114 | V | V |  | Bin 4 Tray Select for MRT_RT | INT_4 |  | 9 | 0 | 0 | 0:Auto1; 1:Auto2; 2:Auto3; 3:Fix1; 4:Fix2; 5:Fix3; 6:Fix4; 7:Fix5; 8:Fix6 ;9: Not In Use |  | V
| 4115 | V | V |  | Bin 5 Tray Select for MRT_RT | INT_4 |  | 9 | 0 | 0 | 0:Auto1; 1:Auto2; 2:Auto3; 3:Fix1; 4:Fix2; 5:Fix3; 6:Fix4; 7:Fix5; 8:Fix6 ;9: Not In Use |  | V
| 4116 | V | V |  | Bin 6 Tray Select for MRT_RT | INT_4 |  | 9 | 0 | 0 | 0:Auto1; 1:Auto2; 2:Auto3; 3:Fix1; 4:Fix2; 5:Fix3; 6:Fix4; 7:Fix5; 8:Fix6 ;9: Not In Use |  | V
| 4117 | V | V |  | Bin 7 Tray Select for MRT_RT | INT_4 |  | 9 | 0 | 0 | 0:Auto1; 1:Auto2; 2:Auto3; 3:Fix1; 4:Fix2; 5:Fix3; 6:Fix4; 7:Fix5; 8:Fix6 ;9: Not In Use |  | V
| 4118 | V | V |  | Bin 8 Tray Select for MRT_RT | INT_4 |  | 9 | 0 | 0 | 0:Auto1; 1:Auto2; 2:Auto3; 3:Fix1; 4:Fix2; 5:Fix3; 6:Fix4; 7:Fix5; 8:Fix6 ;9: Not In Use |  | V
| 4119 | V | V |  | Bin 9 Tray Select for MRT_RT | INT_4 |  | 9 | 0 | 0 | 0:Auto1; 1:Auto2; 2:Auto3; 3:Fix1; 4:Fix2; 5:Fix3; 6:Fix4; 7:Fix5; 8:Fix6 ;9: Not In Use |  | V
| 4120 | V | V |  | Bin 10 Tray Select for MRT_RT | INT_4 |  | 9 | 0 | 0 | 0:Auto1; 1:Auto2; 2:Auto3; 3:Fix1; 4:Fix2; 5:Fix3; 6:Fix4; 7:Fix5; 8:Fix6 ;9: Not In Use |  | V
| 4121 | V | V |  | Bin 11 Tray Select for MRT_RT | INT_4 |  | 9 | 0 | 0 | 0:Auto1; 1:Auto2; 2:Auto3; 3:Fix1; 4:Fix2; 5:Fix3; 6:Fix4; 7:Fix5; 8:Fix6 ;9: Not In Use |  | V
| 4122 | V | V |  | Bin 12 Tray Select for MRT_RT | INT_4 |  | 9 | 0 | 0 | 0:Auto1; 1:Auto2; 2:Auto3; 3:Fix1; 4:Fix2; 5:Fix3; 6:Fix4; 7:Fix5; 8:Fix6 ;9: Not In Use |  | V
| 4123 | V | V |  | Bin 13 Tray Select for MRT_RT | INT_4 |  | 9 | 0 | 0 | 0:Auto1; 1:Auto2; 2:Auto3; 3:Fix1; 4:Fix2; 5:Fix3; 6:Fix4; 7:Fix5; 8:Fix6 ;9: Not In Use |  | V
| 4124 | V | V |  | Bin 14 Tray Select for MRT_RT | INT_4 |  | 9 | 0 | 0 | 0:Auto1; 1:Auto2; 2:Auto3; 3:Fix1; 4:Fix2; 5:Fix3; 6:Fix4; 7:Fix5; 8:Fix6 ;9: Not In Use |  | V
| 4125 | V | V |  | Bin 15 Tray Select for MRT_RT | INT_4 |  | 9 | 0 | 0 | 0:Auto1; 1:Auto2; 2:Auto3; 3:Fix1; 4:Fix2; 5:Fix3; 6:Fix4; 7:Fix5; 8:Fix6 ;9: Not In Use |  | V
| 4126 | V | V |  | Bin 0 Contact for MRT_RT | INT_4 |  | 1 | 0 | 0 | 0:Single; 0:Double
| 4127 | V | V |  | Bin 1 Contact for MRT_RT | INT_4 |  | 1 | 0 | 0 | 0:Single; 1:Double |  | V
| 4128 | V | V |  | Bin 2 Contact for MRT_RT | INT_4 |  | 1 | 0 | 0 | 0:Single; 1:Double |  | V
| 4129 | V | V |  | Bin 3 Contact for MRT_RT | INT_4 |  | 1 | 0 | 0 | 0:Single; 1:Double |  | V
| 4130 | V | V |  | Bin 4 Contact for MRT_RT | INT_4 |  | 1 | 0 | 0 | 0:Single; 1:Double |  | V
| 4131 | V | V |  | Bin 5 Contact for MRT_RT | INT_4 |  | 1 | 0 | 0 | 0:Single; 1:Double |  | V
| 4132 | V | V |  | Bin 6 Contact for MRT_RT | INT_4 |  | 1 | 0 | 0 | 0:Single; 1:Double |  | V
| 4133 | V | V |  | Bin 7 Contact for MRT_RT | INT_4 |  | 1 | 0 | 0 | 0:Single; 1:Double |  | V
| 4134 | V | V |  | Bin 8 Contact for MRT_RT | INT_4 |  | 1 | 0 | 0 | 0:Single; 1:Double |  | V
| 4135 | V | V |  | Bin 9 Contact for MRT_RT | INT_4 |  | 1 | 0 | 0 | 0:Single; 1:Double |  | V
| 4136 | V | V |  | Bin 10 Contact for MRT_RT | INT_4 |  | 1 | 0 | 0 | 0:Single; 1:Double |  | V
| 4137 | V | V |  | Bin 11 Contact for MRT_RT | INT_4 |  | 1 | 0 | 0 | 0:Single; 1:Double |  | V
| 4138 | V | V |  | Bin 12 Contact for MRT_RT | INT_4 |  | 1 | 0 | 0 | 0:Single; 1:Double |  | V
| 4139 | V | V |  | Bin 13 Contact for MRT_RT | INT_4 |  | 1 | 0 | 0 | 0:Single; 1:Double |  | V
| 4140 | V | V |  | Bin 14 Contact for MRT_RT | INT_4 |  | 1 | 0 | 0 | 0:Single; 1:Double |  | V
| 4141 | V | V |  | Bin 15 Contact for MRT_RT | INT_4 |  | 1 | 0 | 0 | 0:Single; 1:Double |  | V
| 4142 | V | V |  | Bin 0 Type for MRT_RT | INT_4 |  | 1 | 0 | 0 | 0:Pase; 1:Fail
| 4143 | V | V |  | Bin 1 Type for MRT_RT | INT_4 |  | 1 | 0 | 0 | 0:Pase; 1:Fail |  | V
| 4144 | V | V |  | Bin 2 Type for MRT_RT | INT_4 |  | 1 | 0 | 0 | 0:Pase; 1:Fail |  | V
| 4145 | V | V |  | Bin 3 Type for MRT_RT | INT_4 |  | 1 | 0 | 0 | 0:Pase; 1:Fail |  | V
| 4146 | V | V |  | Bin 4 Type for MRT_RT | INT_4 |  | 1 | 0 | 0 | 0:Pase; 1:Fail |  | V
| 4147 | V | V |  | Bin 5 Type for MRT_RT | INT_4 |  | 1 | 0 | 0 | 0:Pase; 1:Fail |  | V
| 4148 | V | V |  | Bin 6 Type for MRT_RT | INT_4 |  | 1 | 0 | 0 | 0:Pase; 1:Fail |  | V
| 4149 | V | V |  | Bin 7 Type for MRT_RT | INT_4 |  | 1 | 0 | 0 | 0:Pase; 1:Fail |  | V
| 4150 | V | V |  | Bin 8 Type for MRT_RT | INT_4 |  | 1 | 0 | 0 | 0:Pase; 1:Fail |  | V
| 4151 | V | V |  | Bin 9 Type for MRT_RT | INT_4 |  | 1 | 0 | 0 | 0:Pase; 1:Fail |  | V
| 4152 | V | V |  | Bin 10 Type for MRT_RT | INT_4 |  | 1 | 0 | 0 | 0:Pase; 1:Fail |  | V
| 4153 | V | V |  | Bin 11 Type for MRT_RT | INT_4 |  | 1 | 0 | 0 | 0:Pase; 1:Fail |  | V
| 4154 | V | V |  | Bin 12 Type for MRT_RT | INT_4 |  | 1 | 0 | 0 | 0:Pase; 1:Fail |  | V
| 4155 | V | V |  | Bin 13 Type for MRT_RT | INT_4 |  | 1 | 0 | 0 | 0:Pase; 1:Fail |  | V
| 4156 | V | V |  | Bin 14 Type for MRT_RT | INT_4 |  | 1 | 0 | 0 | 0:Pase; 1:Fail |  | V
| 4157 | V | V |  | Bin 15 Type for MRT_RT | INT_4 |  | 1 | 0 | 0 | 0:Pase; 1:Fail |  | V
| 4158 | V | V |  | Bin 0 Alarm Select for MRT_RT | INT_4 |  | 1 | 0 | 0 | Continut Error Alarm 0:Disable; 0:Enable
| 4159 | V | V |  | Bin 1 Alarm Select for MRT_RT | INT_4 |  | 1 | 0 | 0 | Continut Error Alarm 0:Disable; 1:Enable |  | V
| 4160 | V | V |  | Bin 2 Alarm Select for MRT_RT | INT_4 |  | 1 | 0 | 0 | Continut Error Alarm 0:Disable; 1:Enable |  | V
| 4161 | V | V |  | Bin 3 Alarm Select for MRT_RT | INT_4 |  | 1 | 0 | 0 | Continut Error Alarm 0:Disable; 1:Enable |  | V
| 4162 | V | V |  | Bin 4 Alarm Select for MRT_RT | INT_4 |  | 1 | 0 | 0 | Continut Error Alarm 0:Disable; 1:Enable |  | V
| 4163 | V | V |  | Bin 5 Alarm Select for MRT_RT | INT_4 |  | 1 | 0 | 0 | Continut Error Alarm 0:Disable; 1:Enable |  | V
| 4164 | V | V |  | Bin 6 Alarm Select for MRT_RT | INT_4 |  | 1 | 0 | 0 | Continut Error Alarm 0:Disable; 1:Enable |  | V
| 4165 | V | V |  | Bin 7 Alarm Select for MRT_RT | INT_4 |  | 1 | 0 | 0 | Continut Error Alarm 0:Disable; 1:Enable |  | V
| 4166 | V | V |  | Bin 8 Alarm Select for MRT_RT | INT_4 |  | 1 | 0 | 0 | Continut Error Alarm 0:Disable; 1:Enable |  | V
| 4167 | V | V |  | Bin 9 Alarm Select for MRT_RT | INT_4 |  | 1 | 0 | 0 | Continut Error Alarm 0:Disable; 1:Enable |  | V
| 4168 | V | V |  | Bin 10 Alarm Select for MRT_RT | INT_4 |  | 1 | 0 | 0 | Continut Error Alarm 0:Disable; 1:Enable |  | V
| 4169 | V | V |  | Bin 11 Alarm Select for MRT_RT | INT_4 |  | 1 | 0 | 0 | Continut Error Alarm 0:Disable; 1:Enable |  | V
| 4170 | V | V |  | Bin 12 Alarm Select for MRT_RT | INT_4 |  | 1 | 0 | 0 | Continut Error Alarm 0:Disable; 1:Enable |  | V
| 4171 | V | V |  | Bin 13 Alarm Select for MRT_RT | INT_4 |  | 1 | 0 | 0 | Continut Error Alarm 0:Disable; 1:Enable |  | V
| 4172 | V | V |  | Bin 14 Alarm Select for MRT_RT | INT_4 |  | 1 | 0 | 0 | Continut Error Alarm 0:Disable; 1:Enable |  | V
| 4173 | V | V |  | Bin 15 Alarm Select for MRT_RT | INT_4 |  | 1 | 0 | 0 | Continut Error Alarm 0:Disable; 1:Enable |  | V
| 4201 | V | V |  | In Arm to Loader Offset | ASCII | mm |  |  |  | CSV Format with 7 data: X; Y; Pitch; Pick; Place; PitchY; PitchX2; |  |  | V
| 4202 | V | V |  | In Arm to Hot Plate 1 Offset | ASCII | mm |  |  |  | CSV Format with 7 data: X; Y; Pitch; Pick; Place; PitchY; PitchX2; |  |  | V
| 4203 | V | V |  | In Arm to Hot Plate 2 Offset | ASCII | mm |  |  |  | CSV Format with 7 data: X; Y; Pitch; Pick; Place; PitchY; PitchX2; |  |  | V
| 4204 | V | V |  | In Arm to Shuttle 1 Offset | ASCII | mm |  |  |  | CSV Format with 7 data: X; Y; Pitch; Pick; Place; PitchY; PitchX2; |  |  | V
| 4205 | V | V |  | In Arm to Shuttle 2 Offset | ASCII | mm |  |  |  | CSV Format with 7 data: X; Y; Pitch; Pick; Place; PitchY; PitchX2; |  |  | V
| 4206 | V | V |  | In Arm to Auto Clean Kit Offset | ASCII | mm |  |  |  | CSV Format with 7 data: X; Y; Pitch; Pick; Place; PitchY; PitchX2; |  |  | V
| 4207 | V | V |  | In Arm to OCR Offset | ASCII | mm |  |  |  | CSV Format with 8 data: Pick A; B; C; D; E; F; G; H No Use
| 4208 | V | V |  | In Arm to Rotater Offset | ASCII | mm |  |  |  | CSV Format with 7 data: X; Y; Pitch; Pick; Place; PitchY; PitchX2; |  |  | V
| 4251 | V | V |  | Out Arm to Shuttle 1 Offset | ASCII | mm |  |  |  | CSV Format with 7 data: X; Y; Pitch; Pick; Place; PitchY; PitchX2; |  |  | V
| 4252 | V | V |  | Out Arm to Shuttle 2 Offset | ASCII | mm |  |  |  | CSV Format with 7 data: X; Y; Pitch; Pick; Place; PitchY; PitchX2; |  |  | V
| 4253 | V | V |  | Out Arm to Auto 1 Offset | ASCII | mm |  |  |  | CSV Format with 7 data: X; Y; Pitch; Pick; Place; PitchY; PitchX2; |  |  | V
| 4254 | V | V |  | Out Arm to Auto 2 Offset | ASCII | mm |  |  |  | CSV Format with 7 data: X; Y; Pitch; Pick; Place; PitchY; PitchX2; |  |  | V
| 4255 | V | V |  | Out Arm to Auto 3 Offset | ASCII | mm |  |  |  | CSV Format with 7 data: X; Y; Pitch; Pick; Place; PitchY; PitchX2; |  |  | V
| 4256 | V | V |  | Out Arm to Fix 1 Offset | ASCII | mm |  |  |  | CSV Format with 7 data: X; Y; Pitch; Pick; Place; PitchY; PitchX2; |  |  | V
| 4257 | V | V |  | Out Arm to Fix 2 Offset | ASCII | mm |  |  |  | CSV Format with 7 data: X; Y; Pitch; Pick; Place; PitchY; PitchX2; |  |  | V
| 4258 | V | V |  | Out Arm to Fix 3 Offset | ASCII | mm |  |  |  | CSV Format with 7 data: X; Y; Pitch; Pick; Place; PitchY; PitchX2; |  |  | V
| 4259 | V | V |  | Out Arm to Rotater Offset | ASCII | mm |  |  |  | CSV Format with 7 data: X; Y; Pitch; Pick; Place; PitchY; PitchX2; |  |  | V
| 4260 | V | V |  | Out Arm to Auto 4 Offset | ASCII | mm |  |  |  | CSV Format with 7 data: X; Y; Pitch; Pick; Place; PitchY; PitchX2; |  |  | 9011
| 4261 | V | V |  | Out Arm to Auto 5 Offset | ASCII | mm |  |  |  | CSV Format with 7 data: X; Y; Pitch; Pick; Place; PitchY; PitchX2; |  |  | 9011
| 4262 | V | V |  | Out Arm to Auto 6 Offset | ASCII | mm |  |  |  | CSV Format with 7 data: X; Y; Pitch; Pick; Place; PitchY; PitchX2; |  |  | 9011
| 4263 | V | V |  | Out Arm to Fix 4 Offset | ASCII | mm |  |  |  | CSV Format with 7 data: X; Y; Pitch; Pick; Place; PitchY; PitchX2; |  |  | 9011
| 4264 | V | V |  | Out Arm to Fix 5 Offset | ASCII | mm |  |  |  | CSV Format with 7 data: X; Y; Pitch; Pick; Place; PitchY; PitchX2; |  |  | 9011
| 4265 | V | V |  | Out Arm to Fix 6 Offset | ASCII | mm |  |  |  | CSV Format with 7 data: X; Y; Pitch; Pick; Place; PitchY; PitchX2; |  |  | 9011
| 4301 | V | V |  | In Arm to Loader Pick Up Offset | ASCII | mm |  |  |  | CSV Format with 8 data: Pick A; B; C; D; E; F; G; H |  |  | V
| 4302 | V | V |  | In Arm to Hot Plate 1 Pick Up Offset | ASCII | mm |  |  |  | CSV Format with 8 data: Pick A; B; C; D; E; F; G; H |  |  | V
| 4303 | V | V |  | In Arm to Hot Plate 2 Pick Up Offset | ASCII | mm |  |  |  | CSV Format with 8 data: Pick A; B; C; D; E; F; G; H |  |  | V
| 4304 | V | V |  | In Arm to Shuttle 1 Pick Up Offset | ASCII | mm |  |  |  | CSV Format with 8 data: Pick A; B; C; D; E; F; G; H No Use
| 4305 | V | V |  | In Arm to Shuttle 2 Pick Up Offset | ASCII | mm |  |  |  | CSV Format with 8 data: Pick A; B; C; D; E; F; G; H No Use
| 4306 | V | V |  | In Arm to Auto Clean Kit Pick Up Offset | ASCII | mm |  |  |  | CSV Format with 8 data: Pick A; B; C; D; E; F; G; H
| 4307 | V | V |  | In Arm to OCR Pick Up Offset | ASCII | mm |  |  |  | CSV Format with 8 data: Pick A; B; C; D; E; F; G; H No Use
| 4308 | V | V |  | In Arm to Rotater Pick Up Offset | ASCII | mm |  |  |  | CSV Format with 8 data: Pick A; B; C; D; E; F; G; H |  |  | V
| 4351 | V | V |  | Out Arm to Shuttle 1 Pick Up Offset | ASCII | mm |  |  |  | CSV Format with 8 data: Pick A; B; C; D; E; F; G; H |  |  | V
| 4352 | V | V |  | Out Arm to Shuttle 2 Pick Up Offset | ASCII | mm |  |  |  | CSV Format with 8 data: Pick A; B; C; D; E; F; G; H |  |  | V
| 4353 | V | V |  | Out Arm to Auto 1 Pick Up Offset | ASCII | mm |  |  |  | CSV Format with 8 data: Pick A; B; C; D; E; F; G; H No Use
| 4354 | V | V |  | Out Arm to Auto 2 Pick Up Offset | ASCII | mm |  |  |  | CSV Format with 8 data: Pick A; B; C; D; E; F; G; H No Use
| 4355 | V | V |  | Out Arm to Auto 3 Pick Up Offset | ASCII | mm |  |  |  | CSV Format with 8 data: Pick A; B; C; D; E; F; G; H No Use
| 4356 | V | V |  | Out Arm to Fix 1 Pick Up Offset | ASCII | mm |  |  |  | CSV Format with 8 data: Pick A; B; C; D; E; F; G; H No Use
| 4357 | V | V |  | Out Arm to Fix 2 Pick Up Offset | ASCII | mm |  |  |  | CSV Format with 8 data: Pick A; B; C; D; E; F; G; H No Use
| 4358 | V | V |  | Out Arm to Fix 3 Pick Up Offset | ASCII | mm |  |  |  | CSV Format with 8 data: Pick A; B; C; D; E; F; G; H No Use
| 4359 | V | V |  | Out Arm to Rotater Pick Up Offset | ASCII | mm |  |  |  | CSV Format with 8 data: Pick A; B; C; D; E; F; G; H |  |  | V
| 4401 | V | V |  | In Arm to Loader Place Offset | ASCII | mm |  |  |  | CSV Format with 8 data: Pick A; B; C; D; E; F; G; H No Use
| 4402 | V | V |  | In Arm to Hot Plate 1 Place Offset | ASCII | mm |  |  |  | CSV Format with 8 data: Pick A; B; C; D; E; F; G; H |  |  | V
| 4403 | V | V |  | In Arm to Hot Plate 2 Place Offset | ASCII | mm |  |  |  | CSV Format with 8 data: Pick A; B; C; D; E; F; G; H |  |  | V
| 4404 | V | V |  | In Arm to Shuttle 1 Place Offset | ASCII | mm |  |  |  | CSV Format with 8 data: Pick A; B; C; D; E; F; G; H |  |  | V
| 4405 | V | V |  | In Arm to Shuttle 2 Place Offset | ASCII | mm |  |  |  | CSV Format with 8 data: Pick A; B; C; D; E; F; G; H |  |  | V
| 4406 | V | V |  | In Arm to Auto Clean Kit Place Offset | ASCII | mm |  |  |  | CSV Format with 8 data: Pick A; B; C; D; E; F; G; H |  |  | V
| 4407 | V | V |  | In Arm to OCR Place Offset | ASCII | mm |  |  |  | CSV Format with 8 data: Pick A; B; C; D; E; F; G; H No Use
| 4408 | V | V |  | In Arm to Rotater Place Offset | ASCII | mm |  |  |  | CSV Format with 8 data: Pick A; B; C; D; E; F; G; H |  |  | V
| 4451 | V | V |  | Out Arm to Shuttle 1 Place Offset | ASCII | mm |  |  |  | CSV Format with 8 data: Pick A; B; C; D; E; F; G; H No Use
| 4452 | V | V |  | Out Arm to Shuttle 2 Place Offset | ASCII | mm |  |  |  | CSV Format with 8 data: Pick A; B; C; D; E; F; G; H No Use
| 4453 | V | V |  | Out Arm to Auto 1 Place Offset | ASCII | mm |  |  |  | CSV Format with 8 data: Pick A; B; C; D; E; F; G; H |  |  | V
| 4454 | V | V |  | Out Arm to Auto 2 Place Offset | ASCII | mm |  |  |  | CSV Format with 8 data: Pick A; B; C; D; E; F; G; H |  |  | V
| 4455 | V | V |  | Out Arm to Auto 3 Place Offset | ASCII | mm |  |  |  | CSV Format with 8 data: Pick A; B; C; D; E; F; G; H |  |  | V
| 4456 | V | V |  | Out Arm to Fix 1 Place Offset | ASCII | mm |  |  |  | CSV Format with 8 data: Pick A; B; C; D; E; F; G; H |  |  | V
| 4457 | V | V |  | Out Arm to Fix 2 Place Offset | ASCII | mm |  |  |  | CSV Format with 8 data: Pick A; B; C; D; E; F; G; H |  |  | V
| 4458 | V | V |  | Out Arm to Fix 3 Place Offset | ASCII | mm |  |  |  | CSV Format with 8 data: Pick A; B; C; D; E; F; G; H |  |  | V
| 4459 | V | V |  | Out Arm to Rotater Place Offset | ASCII | mm |  |  |  | CSV Format with 8 data: Pick A; B; C; D; E; F; G; H |  |  | V
| 4460 | V | V |  | Out Arm to Auto 4 Place Offset | ASCII | mm |  |  |  | CSV Format with 8 data: Pick A; B; C; D; E; F; G; H |  |  | 9011
| 4461 | V | V |  | Out Arm to Auto 5 Place Offset | ASCII | mm |  |  |  | CSV Format with 8 data: Pick A; B; C; D; E; F; G; H |  |  | 9011
| 4462 | V | V |  | Out Arm to Auto 6 Place Offset | ASCII | mm |  |  |  | CSV Format with 8 data: Pick A; B; C; D; E; F; G; H |  |  | 9011
| 4463 | V | V |  | Out Arm to Fix 4 Place Offset | ASCII | mm |  |  |  | CSV Format with 8 data: Pick A; B; C; D; E; F; G; H |  |  | 9011
| 4464 | V | V |  | Out Arm to Fix 5 Place Offset | ASCII | mm |  |  |  | CSV Format with 8 data: Pick A; B; C; D; E; F; G; H |  |  | 9011
| 4465 | V | V |  | Out Arm to Fix 6 Place Offset | ASCII | mm |  |  |  | CSV Format with 8 data: Pick A; B; C; D; E; F; G; H |  |  | 9011
| 4490 | V |  |  | EESUG Offest Data select location | INT_4 |  | 0 | 0 | 0 | EESUG Offest Address |  |  | V
| 4491 | V |  |  | EESUG Offest Data modify location | INT_4 |  | 0 | 0 | 0 | 0:Noraml 1:X 2:Y 3:Pitch 4:Pick 5:Place 6:PitchY 7:PitchX2 8:Contact Height Offset |  |  | V
| 4492 | V |  |  | EESUG Offset Unit | ASCII |  | 0 | 0 | 0 | EESUG Offest Unit |  |  | V
| 4501 | V | V |  | Input Shuttle2 X Place Offset | FT_8 | mm |  |  |  | Input Shuttle2 X Place Offset | V | V
| 4502 | V | V |  | Input Shuttle2 Y Place Offset | FT_8 | mm |  |  |  | Input Shuttle2 Y Place Offset |  | V
| 4503 | V | V |  | Input Shuttle2 Z1 Place Offset | FT_8 | mm |  |  |  | Input Shuttle2 Z1 Place Offset |  | V
| 4504 | V | V |  | Input Shuttle2 Z2 Place Offset | FT_8 | mm |  |  |  | Input Shuttle2 Z2 Place Offset |  | V
| 4505 | V | V |  | Input Shuttle2 Z3 Place Offset | FT_8 | mm |  |  |  | Input Shuttle2 Z3 Place Offset |  | V
| 4506 | V | V |  | Input Shuttle2 Z4 Place Offset | FT_8 | mm |  |  |  | Input Shuttle2 Z4 Place Offset |  | V
| 4507 | V | V |  | Input Shuttle2 Place Offset | FT_8 | mm |  |  |  | Input Shuttle2 Place Offset | V
| 4511 | V | V |  | Input Shuttle1 X Place Offset | FT_8 | mm |  |  |  | Input Shuttle1 X Place Offset | V | V
| 4512 | V | V |  | Input Shuttle1 Y Place Offset | FT_8 | mm |  |  |  | Input Shuttle1 Y Place Offset |  | V
| 4513 | V | V |  | Input Shuttle1 Z1 Place Offset | FT_8 | mm |  |  |  | Input Shuttle1 Z1 Place Offset |  | V
| 4514 | V | V |  | Input Shuttle1 Z2 Place Offset | FT_8 | mm |  |  |  | Input Shuttle1 Z2 Place Offset |  | V
| 4515 | V | V |  | Input Shuttle1 Z3 Place Offset | FT_8 | mm |  |  |  | Input Shuttle1 Z3 Place Offset |  | V
| 4516 | V | V |  | Input Shuttle1 Z4 Place Offset | FT_8 | mm |  |  |  | Input Shuttle1 Z4 Place Offset |  | V
| 4517 | V | V |  | Input Shuttle1 Place Offset | FT_8 | mm |  |  |  | Input Shuttle1 Place Offset | V |  |  | EESUG Offest Unit Alias
| 4521 | V | V |  | Hot Plate2 X Offset | FT_8 | mm |  |  |  | Hot Plate2 X Offset | V | V
| 4522 | V | V |  | Hot Plate2 Y Offset | FT_8 | mm |  |  |  | Hot Plate2 X Offset | V | V
| 4523 | V | V |  | Hot Plate1 X Offset | FT_8 | mm |  |  |  | Hot Plate1 X Offset | V | V
| 4524 | V | V |  | Hot Plate1 Y Offset | FT_8 | mm |  |  |  | Hot Plate1 X Offset | V | V
| 4525 | V | V |  | Hot Plate1 with Plate2 Pick Z Offset | FT_8 | mm |  |  |  | Hot Plate1 with Plate2 Pick Z Offset |  | V
| 4526 | V | V |  | Hot Plate1 with Plate2 Place Z Offset | FT_8 | mm |  |  |  | Hot Plate1 with Plate2 Place Z Offset |  | V
| 4527 | V | V |  | Hot Plate2 Pick Offset | FT_8 | mm |  |  |  | Hot Plate2 Pick Offset |  |  | V
| 4528 | V | V |  | Hot Plate2 Place Offset | FT_8 | mm |  |  |  | Hot Plate2 Place Offset |  |  | V
| 4529 | V | V |  | Hot Plate1 Pick Offset | FT_8 | mm |  |  |  | Hot Plate1 Pick Offset |  |  | V
| 4530 | V | V |  | Hot Plate1 Place Offset | FT_8 | mm |  |  |  | Hot Plate1 Place Offset |  |  | V
| 4531 | V | V |  | Hot Plate Z1 Pick Offset | FT_8 | mm |  |  |  | Hot Plate Z1 Pick Offset |  | V
| 4532 | V | V |  | Hot Plate Z2 Pick Offset | FT_8 | mm |  |  |  | Hot Plate Z2 Pick Offset |  | V
| 4533 | V | V |  | Hot Plate Z3 Pick Offset | FT_8 | mm |  |  |  | Hot Plate Z3 Pick Offset |  | V
| 4534 | V | V |  | Hot Plate Z4 Pick Offset | FT_8 | mm |  |  |  | Hot Plate Z4 Pick Offset |  | V
| 4535 | V | V |  | Hot Plate Pick Offset | FT_8 | mm |  |  |  | Hot Plate Pick Offset | V
| 4541 | V | V |  | Hot Plate Z1 Place Offset | FT_8 | mm |  |  |  | Hot Plate Z1 Place Offset |  | V
| 4542 | V | V |  | Hot Plate Z2 Place Offset | FT_8 | mm |  |  |  | Hot Plate Z2 Place Offset |  | V
| 4543 | V | V |  | Hot Plate Z3 Place Offset | FT_8 | mm |  |  |  | Hot Plate Z3 Place Offset |  | V
| 4544 | V | V |  | Hot Plate Z4 Place Offset | FT_8 | mm |  |  |  | Hot Plate Z4 Place Offset |  | V
| 4545 | V | V |  | Hot Plate Place Offset | FT_8 | mm |  |  |  | Hot Plate Place Offset | V
| 4551 | V | V |  | Loader Tray X Offset | FT_8 | mm |  |  |  | Loader Tray X Offset | V | V
| 4552 | V | V |  | Loader Tray Y Offset | FT_8 | mm |  |  |  | Loader Tray Y Offset | V | V
| 4553 | V | V |  | Loader Tray Z1 Pick Offset | FT_8 | mm |  |  |  | Loader Tray Z1 Pick Offset | V | V
| 4554 | V | V |  | Loader Tray Z2 Pick Offset | FT_8 | mm |  |  |  | Loader Tray Z2 Pick Offset | V | V
| 4555 | V | V |  | Loader Tray Z3 Pick Offset | FT_8 | mm |  |  |  | Loader Tray Z3 Pick Offset | V | V
| 4556 | V | V |  | Loader Tray Z4 Pick Offset | FT_8 | mm |  |  |  | Loader Tray Z4 Pick Offset | V | V
| 4557 | V | V |  | Loader Tray Z5 Pick Offset | FT_8 | mm |  |  |  | Loader Tray Z5 Pick Offset |  | V
| 4558 | V | V |  | Loader Tray Z6 Pick Offset | FT_8 | mm |  |  |  | Loader Tray Z6 Pick Offset |  | V
| 4559 | V | V |  | Loader Tray Z7 Pick Offset | FT_8 | mm |  |  |  | Loader Tray Z7 Pick Offset |  | V
| 4560 | V | V |  | Loader Tray Z8 Pick Offset | FT_8 | mm |  |  |  | Loader Tray Z8 Pick Offset |  | V
| 4561 | V | V |  | InArm Z1 to Z2 Height Offset | FT_8 | mm |  |  |  | InArm Z1 to Z2 Height Offset | V | V
| 4562 | V | V |  | InArm Z3 to Z2 Height Offset | FT_8 | mm |  |  |  | InArm Z3 to Z2 Height Offset | V | V
| 4563 | V | V |  | InArm Z4 to Z2 Height Offset | FT_8 | mm |  |  |  | InArm Z4 to Z2 Height Offset | V | V
| 4564 | V | V |  | InArm Z5 to Z2 Height Offset | FT_8 | mm |  |  |  | InArm Z5 to Z2 Height Offset |  | V
| 4565 | V | V |  | InArm Z6 to Z2 Height Offset | FT_8 | mm |  |  |  | InArm Z6 to Z2 Height Offset |  | V
| 4566 | V | V |  | InArm Z7 to Z2 Height Offset | FT_8 | mm |  |  |  | InArm Z7 to Z2 Height Offset |  | V
| 4567 | V | V |  | InArm Z8 to Z2 Height Offset | FT_8 | mm |  |  |  | InArm Z8 to Z2 Height Offset |  | V
| 4568 | V | V |  | Loader Tray Pick Offset | FT_8 | mm |  |  |  | Loader Tray Pick Offset |  |  | V
| 4571 | V | V |  | Output Shuttle 2 X Pick Offset | FT_8 | mm |  |  |  | Output Shuttle 2 X Pick Offset | V | V
| 4572 | V | V |  | Output Shuttle 2 Y Pick Offset | FT_8 | mm |  |  |  | Output Shuttle 2 Y Pick Offset | V | V
| 4573 | V | V |  | Output Shuttle 2 Z1 Pick Offset | FT_8 | mm |  |  |  | Output Shuttle 2 Z1 Pick Offset |  | V
| 4574 | V | V |  | Output Shuttle 2 Z2 Pick Offset | FT_8 | mm |  |  |  | Output Shuttle 2 Z2 Pick Offset |  | V
| 4575 | V | V |  | Output Shuttle 2 Z3 Pick Offset | FT_8 | mm |  |  |  | Output Shuttle 2 Z3 Pick Offset |  | V
| 4576 | V | V |  | Output Shuttle 2 Z4 Pick Offset | FT_8 | mm |  |  |  | Output Shuttle 2 Z4 Pick Offset |  | V
| 4577 | V | V |  | Output Shuttle 2 Pick Offset | FT_8 | mm |  |  |  | Output Shuttle 2 Pick Offset | V
| 4581 | V | V |  | Output Shuttle 1 X Pick Offset | FT_8 | mm |  |  |  | Output Shuttle 1 X Pick Offset | V | V
| 4582 | V | V |  | Output Shuttle 1 Y Pick Offset | FT_8 | mm |  |  |  | Output Shuttle 1 Y Pick Offset | V | V
| 4583 | V | V |  | Output Shuttle 1 Z1 Pick Offset | FT_8 | mm |  |  |  | Output Shuttle 1 Z1 Pick Offset |  | V
| 4584 | V | V |  | Output Shuttle 1 Z2 Pick Offset | FT_8 | mm |  |  |  | Output Shuttle 1 Z2 Pick Offset |  | V
| 4585 | V | V |  | Output Shuttle 1 Z3 Pick Offset | FT_8 | mm |  |  |  | Output Shuttle 1 Z3 Pick Offset |  | V
| 4586 | V | V |  | Output Shuttle 1 Z4 Pick Offset | FT_8 | mm |  |  |  | Output Shuttle 1 Z4 Pick Offset |  | V
| 4587 | V | V |  | Output Shuttle 1 Pick Offset | FT_8 | mm |  |  |  | Output Shuttle 1 Pick Offset | V
| 4591 | V | V |  | OutArm Z1 to Z2 Height Offset | FT_8 | mm |  |  |  | OutArm Z1 to Z2 Height Offset | V | V
| 4592 | V | V |  | OutArm Z3 to Z2 Height Offset | FT_8 | mm |  |  |  | OutArm Z3 to Z2 Height Offset | V | V
| 4593 | V | V |  | OutArm Z4 to Z2 Height Offset | FT_8 | mm |  |  |  | OutArm Z4 to Z2 Height Offset | V | V
| 4594 | V | V |  | OutArm Z5 to Z2 Height Offset | FT_8 | mm |  |  |  | OutArm Z5 to Z2 Height Offset |  | V
| 4595 | V | V |  | OutArm Z6 to Z2 Height Offset | FT_8 | mm |  |  |  | OutArm Z6 to Z2 Height Offset |  | V
| 4596 | V | V |  | OutArm Z7 to Z2 Height Offset | FT_8 | mm |  |  |  | OutArm Z7 to Z2 Height Offset |  | V
| 4597 | V | V |  | OutArm Z8 to Z2 Height Offset | FT_8 | mm |  |  |  | OutArm Z8 to Z2 Height Offset |  | V
| 4601 | V | V |  | Auto1 X Place Offset | FT_8 | mm |  |  |  | Auto1 X Place Offset | V | V
| 4602 | V | V |  | Auto1 Y Place Offset | FT_8 | mm |  |  |  | Auto1 Y Place Offset | V | V
| 4603 | V | V |  | Auto1 Z1 Place Offset | FT_8 | mm |  |  |  | Auto1 Z1 Place Offset |  | V
| 4604 | V | V |  | Auto1 Z2 Place Offset | FT_8 | mm |  |  |  | Auto1 Z2 Place Offset |  | V
| 4605 | V | V |  | Auto1 Z3 Place Offset | FT_8 | mm |  |  |  | Auto1 Z3 Place Offset |  | V
| 4606 | V | V |  | Auto1 Z4 Place Offset | FT_8 | mm |  |  |  | Auto1 Z4 Place Offset |  | V
| 4607 | V | V |  | Auto1 Place Offset | FT_8 | mm |  |  |  | Auto1 Place Offset | V
| 4611 | V | V |  | Auto2 X Place Offset | FT_8 | mm |  |  |  | Auto2 X Place Offset | V | V
| 4612 | V | V |  | Auto2 Y Place Offset | FT_8 | mm |  |  |  | Auto2 Y Place Offset | V | V
| 4613 | V | V |  | Auto2 Z1 Place Offset | FT_8 | mm |  |  |  | Auto2 Z1 Place Offset |  | V
| 4614 | V | V |  | Auto2 Z2 Place Offset | FT_8 | mm |  |  |  | Auto2 Z2 Place Offset |  | V
| 4615 | V | V |  | Auto2 Z3 Place Offset | FT_8 | mm |  |  |  | Auto2 Z3 Place Offset |  | V
| 4616 | V | V |  | Auto2 Z4 Place Offset | FT_8 | mm |  |  |  | Auto2 Z4 Place Offset |  | V
| 4617 | V | V |  | Auto2 Place Offset | FT_8 | mm |  |  |  | Auto2 Place Offset | V
| 4621 | V | V |  | Auto3 X Place Offset | FT_8 | mm |  |  |  | Auto3 X Place Offset | V | V
| 4622 | V | V |  | Auto3 Y Place Offset | FT_8 | mm |  |  |  | Auto3 Y Place Offset | V | V
| 4623 | V | V |  | Auto3 Z1 Place Offset | FT_8 | mm |  |  |  | Auto3 Z1 Place Offset |  | V
| 4624 | V | V |  | Auto3 Z2 Place Offset | FT_8 | mm |  |  |  | Auto3 Z2 Place Offset |  | V
| 4625 | V | V |  | Auto3 Z3 Place Offset | FT_8 | mm |  |  |  | Auto3 Z3 Place Offset |  | V
| 4626 | V | V |  | Auto3 Z4 Place Offset | FT_8 | mm |  |  |  | Auto3 Z4 Place Offset |  | V
| 4627 | V | V |  | Auto3 Place Offset | FT_8 | mm |  |  |  | Auto3 Place Offset | V
| 4631 | V | V |  | Fix1 X Place Offset | FT_8 | mm |  |  |  | Fix1 X Place Offset | V | V
| 4632 | V | V |  | Fix1 Y Place Offset | FT_8 | mm |  |  |  | Fix1 Y Place Offset | V | V
| 4633 | V | V |  | Fix1 Z1 Place Offset | FT_8 | mm |  |  |  | Fix1 Z1 Place Offset |  | V
| 4634 | V | V |  | Fix1 Z2 Place Offset | FT_8 | mm |  |  |  | Fix1 Z2 Place Offset |  | V
| 4635 | V | V |  | Fix1 Z3 Place Offset | FT_8 | mm |  |  |  | Fix1 Z3 Place Offset |  | V
| 4636 | V | V |  | Fix1 Z4 Place Offset | FT_8 | mm |  |  |  | Fix1 Z4 Place Offset |  | V
| 4637 | V | V |  | Fix1 Place Offset | FT_8 | mm |  |  |  | Fix1 Place Offset | V
| 4641 | V | V |  | Fix2 X Place Offset | FT_8 | mm |  |  |  | Fix2 X Place Offset | V | V
| 4642 | V | V |  | Fix2 Y Place Offset | FT_8 | mm |  |  |  | Fix2 Y Place Offset | V | V
| 4643 | V | V |  | Fix2 Z1 Place Offset | FT_8 | mm |  |  |  | Fix2 Z1 Place Offset |  | V
| 4644 | V | V |  | Fix2 Z2 Place Offset | FT_8 | mm |  |  |  | Fix2 Z2 Place Offset |  | V
| 4645 | V | V |  | Fix2 Z3 Place Offset | FT_8 | mm |  |  |  | Fix2 Z3 Place Offset |  | V
| 4646 | V | V |  | Fix2 Z4 Place Offset | FT_8 | mm |  |  |  | Fix2 Z4 Place Offset |  | V
| 4647 | V | V |  | Fix2 Place Offset | FT_8 | mm |  |  |  | Fix2 Place Offset | V
| 4651 | V | V |  | Fix3 X Place Offset | FT_8 | mm |  |  |  | Fix3 X Place Offset | V | V
| 4652 | V | V |  | Fix3 Y Place Offset | FT_8 | mm |  |  |  | Fix3 Y Place Offset | V | V
| 4653 | V | V |  | Fix3 Z1 Place Offset | FT_8 | mm |  |  |  | Fix3 Z1 Place Offset |  | V
| 4654 | V | V |  | Fix3 Z2 Place Offset | FT_8 | mm |  |  |  | Fix3 Z2 Place Offset |  | V
| 4655 | V | V |  | Fix3 Z3 Place Offset | FT_8 | mm |  |  |  | Fix3 Z3 Place Offset |  | V
| 4656 | V | V |  | Fix3 Z4 Place Offset | FT_8 | mm |  |  |  | Fix3 Z4 Place Offset |  | V
| 4657 | V | V |  | Fix3 Place Offset | FT_8 | mm |  |  |  | Fix3 Place Offset | V
| 4661 | V | V |  | Test Arm2 Pick Offset | FT_8 | mm |  |  |  | Test Arm2 Pick Offset | V | V | V
| 4662 | V | V |  | Test Arm2 Place Offset | FT_8 | mm |  |  |  | Test Arm2 Place Offset | V | V | V
| 4663 | V | V |  | Test Arm2 Contact Height Offset | FT_8 | mm |  |  |  | Test Arm2 Contact Height Offset | V | V | V
| 4664 | V | V |  | Test Arm2 Busy Shuttle Half Offset | FT_8 | mm |  |  |  | Test Arm2 Busy Shuttle Half Offset | V | V | V
| 4665 | V | V |  | Test Arm2 Shuttle Right Offset | FT_8 | mm | 2 | -2 | 0 | Test Arm2 Shuttle Right Offset | V | V | V
| 4666 | V | V |  | Test Arm2 Shuttle Left Offset | FT_8 | mm | 2 | -2 | 0 | Test Arm2 Shuttle Left Offset | V | V | V
| 4667 | V | V |  | Shuttle2 For Test Arm2 Place Offset | FT_8 | mm | 2 | -2 | 0 | Shuttle2 For Test Arm2 Place Offset | V
| 4671 | V | V |  | Test Arm1 Pick Offset | FT_8 | mm |  |  |  | Test Arm1 Pick Offset | V | V | V
| 4672 | V | V |  | Test Arm1 Place Offset | FT_8 | mm |  |  |  | Test Arm1 Place Offset | V | V | V
| 4673 | V | V |  | Test Arm1 Contact Height Offset | FT_8 | mm |  |  |  | Test Arm1 Contact Height Offset | V | V | V
| 4674 | V | V |  | Test Arm1 Busy Shuttle Half Offset | FT_8 | mm |  |  |  | Test Arm1 Busy Shuttle Half Offset | V | V | V
| 4675 | V | V |  | Test Arm1 Shuttle Right Offset | FT_8 | mm | 2 | -2 | 0 | Test Arm1 Shuttle Right Offset | V | V | V
| 4676 | V | V |  | Test Arm1 Shuttle Left Offset | FT_8 | mm | 2 | -2 | 0 | Test Arm1 Shuttle Left Offset | V | V | V
| 4677 | V | V |  | Test Arm1 Shuttle Left Offset | FT_8 | mm | 2 | -2 | 0 | Test Arm1 Shuttle Left Offset | V
| 4681 | V | V |  | Tray Arm All Position Offset | FT_8 | mm |  |  |  | Tray Arm All Position Offset | V | V
| 4682 | V | V |  | Tray Arm Pick Loader Offset | FT_8 | mm |  |  |  | Tray Arm Pick Loader Offset | V | V | V
| 4683 | V | V |  | Tray Arm Pick Buffer Offset | FT_8 | mm |  |  |  | Tray Arm Pick Buffer Offset | V | V | V
| 4684 | V | V |  | Tray Arm Pick Color Offset | FT_8 | mm |  |  |  | Tray Arm Pick Color Offset | V | V | V
| 4685 | V | V |  | Tray Arm Place Auto1 Offset | FT_8 | mm |  |  |  | Tray Arm Place Auto1 Offset | V | V | V
| 4686 | V | V |  | Tray Arm Place Auto2 Offset | FT_8 | mm |  |  |  | Tray Arm Place Auto2 Offset | V | V | V
| 4687 | V | V |  | Tray Arm Place Auto3 Offset | FT_8 | mm |  |  |  | Tray Arm Place Auto3 Offset | V | V | V
| 4688 | V | V |  | Tray Arm Place Auto4 Offset | FT_8 | mm |  |  |  | Tray Arm Place Auto4 Offset |  |  | 9011
| 4689 | V | V |  | Tray Arm Place Auto5 Offset | FT_8 | mm |  |  |  | Tray Arm Place Auto5 Offset |  |  | 9011
| 4690 | V | V |  | Tray Arm Place Auto6 Offset | FT_8 | mm |  |  |  | Tray Arm Place Auto6 Offset |  |  | 9011
| 4701 | V | V |  | In Arm(2x2) To Loader X Pitch Offset | FT_8 | mm |  |  |  | In Arm(2x2) To Loader X Pitch Offset |  | V
| 4702 | V | V |  | In Arm(2x2) To Loader Y Pitch Offset | FT_8 | mm |  |  |  | In Arm(2x2) To Loader Y Pitch Offset |  | V
| 4703 | V | V |  | In Arm(2x2) To Hot Plate X Pitch Offset | FT_8 | mm |  |  |  | In Arm(2x2) To Hot Plate X Pitch Offset |  | V
| 4704 | V | V |  | In Arm(2x2) To Hot Plate Y Pitch Offset | FT_8 | mm |  |  |  | In Arm(2x2) To Hot Plate Y Pitch Offset |  | V
| 4705 | V | V |  | In Arm(2x2) To Shuttle X Pitch Offset | FT_8 | mm |  |  |  | In Arm(2x2) To Shuttle X Pitch Offset |  | V
| 4706 | V | V |  | In Arm(2x2) To Shuttle Y Pitch Offset | FT_8 | mm |  |  |  | In Arm(2x2) To Shuttle Y Pitch Offset |  | V
| 4707 | V | V |  | Out Arm(2x2) To Shuttle X Pitch Offset | FT_8 | mm |  |  |  | Out Arm(2x2) To Shuttle X Pitch Offset |  | V
| 4708 | V | V |  | Out Arm(2x2) To Shuttle Y Pitch Offset | FT_8 | mm |  |  |  | Out Arm(2x2) To Shuttle Y Pitch Offset |  | V
| 4709 | V | V |  | Out Arm(2x2) To Unloader X Pitch Offset | FT_8 | mm |  |  |  | Out Arm(2x2) To Unloader X Pitch Offset |  | V
| 4710 | V | V |  | Out Arm(2x2) To Unloader Y Pitch Offset | FT_8 | mm |  |  |  | Out Arm(2x2) To Unloader Y Pitch Offset |  | V
| 4711 | V | V |  | In Arm(1x4) To Loader X Pitch Offset | FT_8 | mm |  |  |  | In Arm(1x4) To Loader X Pitch Offset |  | V
| 4712 | V | V |  | In Arm(1x4) To Hot Plate X Pitch Offset | FT_8 | mm |  |  |  | In Arm(1x4) To Hot Plate X Pitch Offset |  | V
| 4713 | V | V |  | In Arm(1x4) To Shuttle X Pitch Offset | FT_8 | mm |  |  |  | In Arm(1x4) To Shuttle X Pitch Offset |  | V
| 4714 | V | V |  | Out Arm(1x4) To Shuttle X Pitch Offset | FT_8 | mm |  |  |  | Out Arm(1x4) To Shuttle X Pitch Offset |  | V
| 4715 | V | V |  | Out Arm(1x4) To Unloader X Pitch Offset | FT_8 | mm |  |  |  | Out Arm(1x4) To Unloader X Pitch Offset |  | V
| 4721 | V | V |  | In Arm X Pitch (50mm) Offset | FT_8 | mm |  |  |  | In Arm X Pitch (50mm) Offset | V
| 4722 | V | V |  | In Arm X Pitch (80mm) Offset | FT_8 | mm |  |  |  | In Arm X Pitch (80mm) Offset | V
| 4723 | V | V |  | In Arm X Pitch2 (50mm) Offset | FT_8 | mm |  |  |  | In Arm X Pitch2 (50mm) Offset | V
| 4724 | V | V |  | In Arm X Pitch2 (80mm) Offset | FT_8 | mm |  |  |  | In Arm X Pitch2 (80mm) Offset | V
| 4725 | V | V |  | In Arm X Pitch (50mm) RotateOn Offset | FT_8 | mm |  |  |  | In Arm X Pitch (50mm) RotateOn Offset | V
| 4726 | V | V |  | In Arm X Pitch (80mm) RotateOn Offset | FT_8 | mm |  |  |  | In Arm X Pitch (80mm) RotateOn Offset | V
| 4727 | V | V |  | In Arm X Pitch2 (50mm) RotateOn Offset | FT_8 | mm |  |  |  | In Arm X Pitch2 (50mm) RotateOn Offset | V
| 4728 | V | V |  | In Arm X Pitch2 (80mm) RotateOn Offset | FT_8 | mm |  |  |  | In Arm X Pitch2 (80mm) RotateOn Offset | V
| 4731 | V | V |  | Out Arm X Pitch (50mm) Offset | FT_8 | mm |  |  |  | Out Arm X Pitch (50mm) Offset | V
| 4732 | V | V |  | Out Arm X Pitch (80mm) Offset | FT_8 | mm |  |  |  | Out Arm X Pitch (80mm) Offset | V
| 4733 | V | V |  | Out Arm X Pitch2 (50mm) Offset | FT_8 | mm |  |  |  | Out Arm X Pitch2 (50mm) Offset | V
| 4734 | V | V |  | Out Arm X Pitch2 (80mm) Offset | FT_8 | mm |  |  |  | Out Arm X Pitch2 (80mm) Offset | V
| 4735 | V | V |  | Out Arm X Pitch (50mm) RotateOn Offset | FT_8 | mm |  |  |  | Out Arm X Pitch (50mm) RotateOn Offset | V
| 4736 | V | V |  | Out Arm X Pitch (80mm) RotateOn Offset | FT_8 | mm |  |  |  | Out Arm X Pitch (80mm) RotateOn Offset | V
| 4737 | V | V |  | Out Arm X Pitch2 (50mm) RotateOn Offset | FT_8 | mm |  |  |  | Out Arm X Pitch2 (50mm) RotateOn Offset | V
| 4738 | V | V |  | Out Arm X Pitch2 (80mm) RotateOn Offset | FT_8 | mm |  |  |  | Out Arm X Pitch2 (80mm) RotateOn Offset | V
| 4751 | V | V |  | Plate1 Tempearture Offset | FT_8 | Celsius | 60 | -60 | 0 | Plate1 Tempearture Offset | V | V | V
| 4752 | V | V |  | Plate2 Tempearture Offset | FT_8 | Celsius | 60 | -60 | 0 | Plate2 Tempearture Offset | V | V | V
| 4753 | V | V |  | Shuttle1 Tempearture Offset | FT_8 | Celsius | 60 | -60 | 0 | Shuttle1 Tempearture Offset | V | V | V
| 4754 | V | V |  | Shuttle2 Tempearture Offset | FT_8 | Celsius | 60 | -60 | 0 | Shuttle2 Tempearture Offset | V | V | V
| 4755 | V | V |  | Head1 Tempearture Offset | FT_8 | Celsius | 60 | -60 | 0 | Head1 Tempearture Offset | V | V | V
| 4756 | V | V |  | Head2 Tempearture Offset | FT_8 | Celsius | 60 | -60 | 0 | Head2 Tempearture Offset | V | V | V
| 4757 | V | V |  | Head5 Tempearture Offset | FT_8 | Celsius | 60 | -60 | 0 | Head5 Tempearture Offset | V | V | V
| 4758 | V | V |  | Head6 Tempearture Offset | FT_8 | Celsius | 60 | -60 | 0 | Head6 Tempearture Offset | V | V | V
| 4759 | V | V |  | Dut Tempearture Offset | FT_8 | Celsius | 60 | -60 | 0 | Dut Tempearture Offset | V | V | V
| 4760 | V | V |  | Dut1 Tempearture Offset | FT_8 | Celsius | 60 | -60 | 0 | Dut1 Tempearture Offset | V | V | V
| 4761 | V | V |  | Hot Gun1 Tempearture Offset | FT_8 | Celsius | 60 | -60 | 0 | Hot Gun1 Tempearture Offset |  | V | V
| 4762 | V | V |  | Hot Gun2 Tempearture Offset | FT_8 | Celsius | 60 | -60 | 0 | Hot Gun2 Tempearture Offset |  | V | V
| 4763 | V | V |  | Chamber Tempearture Offset | FT_8 | Celsius | 60 | -60 | 0 | Chamber Tempearture Offset |  |  | V
| 4764 | V | V |  | CCD Tempearture Offset | FT_8 | Celsius | 60 | -60 | 0 | CCD Tempearture Offset |  |  | V
| 4765 | V | V |  | DUT3 Tempearture Offset | FT_8 | Celsius | 60 | -60 | 0 | DUT3 Tempearture Offset |  |  | V
| 4766 | V | V |  | DUT4 Tempearture Offset | FT_8 | Celsius | 60 | -60 | 0 | DUT4 Tempearture Offset |  |  | V
| 4767 | V | V |  | Socket Tempearture Offset | FT_8 | Celsius | 60 | -60 | 0 | Socket Tempearture Offset |  |  | V
| 4770 | V | V |  | ATC Head1 Tempearture Offset | FT_8 | Celsius |  |  |  | ATC Head1 Tempearture Offset |  | V | V
| 4771 | V | V |  | ATC Head2 Tempearture Offset | FT_8 | Celsius |  |  |  | ATC Head2 Tempearture Offset |  | V | V
| 4772 | V | V |  | ATC Head3 Tempearture Offset | FT_8 | Celsius |  |  |  | ATC Head3 Tempearture Offset |  | V | V
| 4773 | V | V |  | ATC Head4 Tempearture Offset | FT_8 | Celsius |  |  |  | ATC Head4 Tempearture Offset |  | V | V
| 4774 | V | V |  | ATC Head5 Tempearture Offset | FT_8 | Celsius |  |  |  | ATC Head5 Tempearture Offset |  | V
| 4775 | V | V |  | ATC Head6 Tempearture Offset | FT_8 | Celsius |  |  |  | ATC Head6 Tempearture Offset |  | V
| 4776 | V | V |  | ATC Head7 Tempearture Offset | FT_8 | Celsius |  |  |  | ATC Head7 Tempearture Offset |  | V
| 4777 | V | V |  | ATC Head8 Tempearture Offset | FT_8 | Celsius |  |  |  | ATC Head8 Tempearture Offset |  | V
| 4788 | V | V |  | Active Heater Gun | BOOLEAN |  |  |  |  | Active Heater Gun |  |  | V
| 4789 | V | V |  | Active ATC Colling | BOOLEAN |  |  |  |  | Active ATC Colling |  |  | V
| 4790 | V | V |  | Chiller Temp | INT_4 |  | 30 | 15 | 25 | Chiller Temp |  |  | V
| 4791 | V | V |  | ATC Use PID Offset | BOOLEAN |  |  |  |  | ATC Use PID Offset |  | V
| 4792 | V | V |  | ATC PID Kp min Offset | FT_8 | Celsius |  |  |  | ATC PID Kp min Offset |  | V
| 4793 | V | V |  | ATC PID Ki min Offset | FT_8 | Celsius |  |  |  | ATC PID Ki min Offset |  | V
| 4794 | V | V |  | ATC PID Kd min Offset | FT_8 | Celsius |  |  |  | ATC PID Kd min Offset |  | V
| 4795 | V | V |  | ATC PID Kp max Offset | FT_8 | Celsius |  |  |  | ATC PID Kp max Offset |  | V
| 4796 | V | V |  | ATC PID Ki max Offset | FT_8 | Celsius |  |  |  | ATC PID Ki max Offset |  | V
| 4797 | V | V |  | ATC PID Kd max Offset | FT_8 | Celsius |  |  |  | ATC PID Kd max Offset |  | V
| 4801 | V | V |  | Aa1 Tempearture Offset | FT_8 | Celsius | 60 | -60 | 0 | Aa1 Tempearture Offset |  |  | V
| 4802 | V | V |  | Ab1 Tempearture Offset | FT_8 | Celsius | 60 | -60 | 0 | Ab1 Tempearture Offset |  |  | V
| 4803 | V | V |  | Ac1 Tempearture Offset | FT_8 | Celsius | 60 | -60 | 0 | Ac1 Tempearture Offset |  |  | V
| 4804 | V | V |  | Ad1 Tempearture Offset | FT_8 | Celsius | 60 | -60 | 0 | Ad1 Tempearture Offset |  |  | V
| 4805 | V | V |  | Ba1 Tempearture Offset | FT_8 | Celsius | 60 | -60 | 0 | Ba1 Tempearture Offset |  |  | V
| 4806 | V | V |  | Bb1 Tempearture Offset | FT_8 | Celsius | 60 | -60 | 0 | Bb1 Tempearture Offset |  |  | V
| 4807 | V | V |  | Bc1 Tempearture Offset | FT_8 | Celsius | 60 | -60 | 0 | Bc1 Tempearture Offset |  |  | V
| 4808 | V | V |  | Bd1 Tempearture Offset | FT_8 | Celsius | 60 | -60 | 0 | Bd1 Tempearture Offset |  |  | V
| 4809 | V | V |  | Aa2 Tempearture Offset | FT_8 | Celsius | 60 | -60 | 0 | Aa2 Tempearture Offset |  |  | V
| 4810 | V | V |  | Ab2 Tempearture Offset | FT_8 | Celsius | 60 | -60 | 0 | Ab2 Tempearture Offset |  |  | V
| 4811 | V | V |  | Ac2 Tempearture Offset | FT_8 | Celsius | 60 | -60 | 0 | Ac2 Tempearture Offset |  |  | V
| 4812 | V | V |  | Ad2 Tempearture Offset | FT_8 | Celsius | 60 | -60 | 0 | Ad2 Tempearture Offset |  |  | V
| 4813 | V | V |  | Ba2 Tempearture Offset | FT_8 | Celsius | 60 | -60 | 0 | Ba2 Tempearture Offset |  |  | V
| 4814 | V | V |  | Bb2 Tempearture Offset | FT_8 | Celsius | 60 | -60 | 0 | Bb2 Tempearture Offset |  |  | V
| 4815 | V | V |  | Bc2 Tempearture Offset | FT_8 | Celsius | 60 | -60 | 0 | Bc2 Tempearture Offset |  |  | V
| 4816 | V | V |  | Bd2 Tempearture Offset | FT_8 | Celsius | 60 | -60 | 0 | Bd2 Tempearture Offset |  |  | V
| 4817 | V | V |  | Ae1 Tempearture Offset | FT_8 | Celsius | 60 | -60 | 0 | Ae1 Tempearture Offset |  |  | V
| 4818 | V | V |  | Af1 Tempearture Offset | FT_8 | Celsius | 60 | -60 | 0 | Af1 Tempearture Offset |  |  | V
| 4819 | V | V |  | Ag1 Tempearture Offset | FT_8 | Celsius | 60 | -60 | 0 | Ag1 Tempearture Offset |  |  | V
| 4820 | V | V |  | Ah1 Tempearture Offset | FT_8 | Celsius | 60 | -60 | 0 | Ah1 Tempearture Offset |  |  | V
| 4821 | V | V |  | Be1 Tempearture Offset | FT_8 | Celsius | 60 | -60 | 0 | Be1 Tempearture Offset |  |  | V
| 4822 | V | V |  | Bf1 Tempearture Offset | FT_8 | Celsius | 60 | -60 | 0 | Bf1 Tempearture Offset |  |  | V
| 4823 | V | V |  | Bg1 Tempearture Offset | FT_8 | Celsius | 60 | -60 | 0 | Bg1 Tempearture Offset |  |  | V
| 4824 | V | V |  | Bh1 Tempearture Offset | FT_8 | Celsius | 60 | -60 | 0 | Bh1 Tempearture Offset |  |  | V
| 4825 | V | V |  | Ae2 Tempearture Offset | FT_8 | Celsius | 60 | -60 | 0 | Ae2 Tempearture Offset |  |  | V
| 4826 | V | V |  | Af2 Tempearture Offset | FT_8 | Celsius | 60 | -60 | 0 | Af2 Tempearture Offset |  |  | V
| 4827 | V | V |  | Ag2 Tempearture Offset | FT_8 | Celsius | 60 | -60 | 0 | Ag2 Tempearture Offset |  |  | V
| 4828 | V | V |  | Ah2 Tempearture Offset | FT_8 | Celsius | 60 | -60 | 0 | Ah2 Tempearture Offset |  |  | V
| 4829 | V | V |  | Be2 Tempearture Offset | FT_8 | Celsius | 60 | -60 | 0 | Be2 Tempearture Offset |  |  | V
| 4830 | V | V |  | Bf2 Tempearture Offset | FT_8 | Celsius | 60 | -60 | 0 | Bf2 Tempearture Offset |  |  | V
| 4831 | V | V |  | Bg2 Tempearture Offset | FT_8 | Celsius | 60 | -60 | 0 | Bg2 Tempearture Offset |  |  | V
| 4832 | V | V |  | Bh2 Tempearture Offset | FT_8 | Celsius | 60 | -60 | 0 | Bh2 Tempearture Offset |  |  | V
| 4850 | V |  |  | Use pre-offset when change work temp | BOOLEAN |  |  |  |  | Use pre-offset when change work temp |  |  | V
| 4851 | V |  |  | Use Test complete, awaiting temperature | BOOLEAN |  |  |  |  | Use Test complete, awaiting temperature |  |  | V
| 4852 | V |  |  | Use Test time below Setting, Next Contact Need Delay. | BOOLEAN |  |  |  |  | Use Test time below Setting, Next Contact Need Delay. |  |  | V
| 4853 | V |  |  | Below Test Time Setting | FT_8 |  |  |  |  | Below Test Time Setting |  |  | V
| 4854 | V |  |  | Next Contact Need Delay Time Setting | FT_8 |  |  |  |  | Next Contact Need Delay Time Setting |  |  | V
| 4880 | V | V |  | Temp Low OffSet | ASCII |  |  |  |  | Temp Low OffSet |  |  | V
| 4881 | V | V |  | Temp Mid OffSet | ASCII |  |  |  |  | Temp Mid OffSet |  |  | V
| 4882 | V | V |  | Temp High OffSet | ASCII |  |  |  |  | Temp High OffSet |  |  | V
| 4883 | V | V |  | Temp User OffSet | ASCII |  |  |  |  | Temp User OffSet |  |  | V
| 4884 | V | V |  | Temp Single Limit | ASCII |  |  |  |  | Temp Single Limit |  |  | V
| 4885 | V | V |  | Temp HotLow OffSet | ASCII |  |  |  |  | Temp HotLow OffSet |  |  | V
| 4886 | V | V |  | Temp HotMid OffSet | ASCII |  |  |  |  | Temp HotMid OffSet |  |  | V
| 4887 | V | V |  | Temp Init OffSet | ASCII |  |  |  |  | Temp Init OffSet |  |  | V
| 4888 | V | V |  | Temp EOT OffSet | ASCII |  |  |  |  | Temp EOT OffSet |  |  | V
| 4900 | V | V |  | Temperature Mode | INT_4 |  | 2 | 0 | 2 | 0: High; 1: Ambient; 2: Ambient/High; |  |  | V
| 4901 | V | V |  | Jam Soak Time | FT_8 | Second |  |  |  | Jam Soak Time |  |  | V
| 4902 | V | V |  | Initial Wait Time | FT_8 | Second |  |  |  | Initial Wait Time |  |  | V
| 4903 | V | V |  | Initial Start 1 Time | FT_8 | Second |  |  |  | Initial Start 1 Time |  |  | V
| 4904 | V | V |  | Shuttle Soak Time | FT_8 | Second |  |  |  | Shuttle Soak Time |  |  | V
| 4905 | V | V |  | Chamber coolingTemp | FT_8 | Celsius |  |  |  | Chamber coolingTemp |  |  | V
| 4906 | V | V |  | Index Soak Time | FT_8 | Second |  |  |  | Index Soak Time |  |  | V
| 4907 | V | V |  | O/S Time Soak Time | FT_8 | Second |  |  |  | O/S Time Soak Time |  |  | V
| 4908 | V | V |  | Ambient Check | BOOLEAN |  |  |  |  | Ambient Check |  |  | V
| 4909 | V | V |  | Ambient Check Timing | INT_4 |  | 1 | 0 | 0 | 0: Start; 1: Running; |  |  | V
| 4910 | V | V |  | Ambient Temp | FT_8 | Celsius | 60 | -60 | 0 | Ambient Temp. |  |  | V
| 4911 | V | V |  | Using chamber fan in ambient mode | BOOLEAN |  |  |  |  | Using chamber fan in ambient mode |  |  | V
| 4912 | V | V |  | Initial Wait Time in Ambient | FT_8 | Second |  |  |  | Initial Wait Time in Ambient |  |  | V
| 4913 | V | V |  | Cooling Time in Ambient | FT_8 | Second |  |  |  | Cooling Time in Ambient |  |  | V
| 4914 | V | V |  | Index Heat Mode | INT_4 |  | 5 | 0 | 0 | 0: HeadOnly; 1: ChamberOnly; 2: Head+Chamber; 3: Socket+Chamber; 4: Head+Socket; 5: Head+Chamber+Socket; |  |  | V
| 4915 | V | V |  | Enable L/B temp monitoring function | BOOLEAN |  |  |  |  | Enable L/B temp monitoring function |  |  | V
| 4916 | V | V |  | Precondition LB Temperature Min | FT_8 |  |  |  |  | Precondition LB Temperature Min |  |  | V
| 4917 | V | V |  | Precondition LB boost temperature offset | FT_8 |  |  |  |  | Precondition LB boost temperature offset |  |  | V
| 4918 | V | V |  | Enable boost offset | BOOLEAN |  |  |  |  | Enable boost offset |  |  | V
| 4919 | V | V |  | LB Temperature Min | FT_8 |  |  |  |  | LB Temperature Min |  |  | V
| 4920 | V | V |  | LB boost temperature offset | FT_8 |  |  |  |  | LB boost temperature offset |  |  | V
| 4921 | V | V |  | Enable initial temperature offset | BOOLEAN |  |  |  |  | Enable initial temperature offset |  |  | V
| 4922 | V | V |  | Idle time | FT_8 |  |  |  |  | Idle time |  |  | V
| 4923 | V | V |  | Idle time LB boost temperature offset | FT_8 |  |  |  |  | Idle time LB boost temperature offset |  |  | V
| 4924 | V | V |  | Idle time LB boost duration | FT_8 |  |  |  |  | Idle time LB boost duration |  |  | V
| 4925 | V | V |  | Idle time LB post boost | FT_8 |  |  |  |  | Idle time LB post boost |  |  | V
| 4926 | V | V |  | Shuttle no need to heat up | BOOLEAN |  |  |  |  | Shuttle no need to heat up |  |  | V
| 5001 | V | V |  | ATC Arm1 Head1 Offset | FT_8 | Celsius | 30 | -30 | 0 | ATC Arm1 Head1 Offset |  | V
| 5002 | V | V |  | ATC Arm1 Head2 Offset | FT_8 | Celsius | 30 | -30 | 0 | ATC Arm1 Head2 Offset |  | V
| 5003 | V | V |  | ATC Arm1 Head3 Offset | FT_8 | Celsius | 30 | -30 | 0 | ATC Arm1 Head3 Offset |  | V
| 5004 | V | V |  | ATC Arm1 Head4 Offset | FT_8 | Celsius | 30 | -30 | 0 | ATC Arm1 Head4 Offset |  | V
| 5005 | V | V |  | ATC Arm1 Head5 Offset | FT_8 | Celsius | 30 | -30 | 0 | ATC Arm1 Head5 Offset |  | V
| 5006 | V | V |  | ATC Arm1 Head6 Offset | FT_8 | Celsius | 30 | -30 | 0 | ATC Arm1 Head6 Offset |  | V
| 5007 | V | V |  | ATC Arm1 Head7 Offset | FT_8 | Celsius | 30 | -30 | 0 | ATC Arm1 Head7 Offset |  | V
| 5008 | V | V |  | ATC Arm1 Head8 Offset | FT_8 | Celsius | 30 | -30 | 0 | ATC Arm1 Head8 Offset |  | V
| 5009 | V | V |  | ATC Arm1 Head9 Offset | FT_8 | Celsius | 30 | -30 | 0 | ATC Arm1 Head9 Offset |  | V
| 5010 | V | V |  | ATC Arm1 Head10 Offset | FT_8 | Celsius | 30 | -30 | 0 | ATC Arm1 Head10 Offset |  | V
| 5011 | V | V |  | ATC Arm1 Head11 Offset | FT_8 | Celsius | 30 | -30 | 0 | ATC Arm1 Head11 Offset |  | V
| 5012 | V | V |  | ATC Arm1 Head12 Offset | FT_8 | Celsius | 30 | -30 | 0 | ATC Arm1 Head12 Offset |  | V
| 5013 | V | V |  | ATC Arm1 Head13 Offset | FT_8 | Celsius | 30 | -30 | 0 | ATC Arm1 Head13 Offset |  | V
| 5014 | V | V |  | ATC Arm1 Head14 Offset | FT_8 | Celsius | 30 | -30 | 0 | ATC Arm1 Head14 Offset |  | V
| 5015 | V | V |  | ATC Arm1 Head15 Offset | FT_8 | Celsius | 30 | -30 | 0 | ATC Arm1 Head15 Offset |  | V
| 5016 | V | V |  | ATC Arm1 Head16 Offset | FT_8 | Celsius | 30 | -30 | 0 | ATC Arm1 Head16 Offset |  | V
| 5017 | V | V |  | ATC Arm2 Head1 Offset | FT_8 | Celsius | 30 | -30 | 0 | ATC Arm2 Head1 Offset |  | V
| 5018 | V | V |  | ATC Arm2 Head2 Offset | FT_8 | Celsius | 30 | -30 | 0 | ATC Arm2 Head2 Offset |  | V
| 5019 | V | V |  | ATC Arm2 Head3 Offset | FT_8 | Celsius | 30 | -30 | 0 | ATC Arm2 Head3 Offset |  | V
| 5020 | V | V |  | ATC Arm2 Head4 Offset | FT_8 | Celsius | 30 | -30 | 0 | ATC Arm2 Head4 Offset |  | V
| 5021 | V | V |  | ATC Arm2 Head5 Offset | FT_8 | Celsius | 30 | -30 | 0 | ATC Arm2 Head5 Offset |  | V
| 5022 | V | V |  | ATC Arm2 Head6 Offset | FT_8 | Celsius | 30 | -30 | 0 | ATC Arm2 Head6 Offset |  | V
| 5023 | V | V |  | ATC Arm2 Head7 Offset | FT_8 | Celsius | 30 | -30 | 0 | ATC Arm2 Head7 Offset |  | V
| 5024 | V | V |  | ATC Arm2 Head8 Offset | FT_8 | Celsius | 30 | -30 | 0 | ATC Arm2 Head8 Offset |  | V
| 5025 | V | V |  | ATC Arm2 Head9 Offset | FT_8 | Celsius | 30 | -30 | 0 | ATC Arm2 Head9 Offset |  | V
| 5026 | V | V |  | ATC Arm2 Head10 Offset | FT_8 | Celsius | 30 | -30 | 0 | ATC Arm2 Head10 Offset |  | V
| 5027 | V | V |  | ATC Arm2 Head11 Offset | FT_8 | Celsius | 30 | -30 | 0 | ATC Arm2 Head11 Offset |  | V
| 5028 | V | V |  | ATC Arm2 Head12 Offset | FT_8 | Celsius | 30 | -30 | 0 | ATC Arm2 Head12 Offset |  | V
| 5029 | V | V |  | ATC Arm2 Head13 Offset | FT_8 | Celsius | 30 | -30 | 0 | ATC Arm2 Head13 Offset |  | V
| 5030 | V | V |  | ATC Arm2 Head14 Offset | FT_8 | Celsius | 30 | -30 | 0 | ATC Arm2 Head14 Offset |  | V
| 5031 | V | V |  | ATC Arm2 Head15 Offset | FT_8 | Celsius | 30 | -30 | 0 | ATC Arm2 Head15 Offset |  | V
| 5032 | V | V |  | ATC Arm2 Head16 Offset | FT_8 | Celsius | 30 | -30 | 0 | ATC Arm2 Head16 Offset |  | V
| 5033 | V | V |  | ATC Shuttl1-1 Offset | FT_8 | Celsius | 30 | -30 | 0 | ATC Shuttl1-1 Offset |  | V
| 5034 | V | V |  | ATC Shuttl1-2 Offset | FT_8 | Celsius | 30 | -30 | 0 | ATC Shuttl1-2 Offset |  | V
| 5035 | V | V |  | ATC Shuttl1-3 Offset | FT_8 | Celsius | 30 | -30 | 0 | ATC Shuttl1-3 Offset |  | V
| 5036 | V | V |  | ATC Shuttl2-1 Offset | FT_8 | Celsius | 30 | -30 | 0 | ATC Shuttl2-1 Offset |  | V
| 5037 | V | V |  | ATC Shuttl2-2 Offset | FT_8 | Celsius | 30 | -30 | 0 | ATC Shuttl2-2 Offset |  | V
| 5038 | V | V |  | ATC Shuttl2-3 Offset | FT_8 | Celsius | 30 | -30 | 0 | ATC Shuttl2-3 Offset |  | V
| 5039 | V | V |  | ATC Plate1-1 Offset | FT_8 | Celsius | 30 | -30 | 0 | ATC Plate1-1 Offset |  | V
| 5040 | V | V |  | ATC Plate1-2 Offset | FT_8 | Celsius | 30 | -30 | 0 | ATC Plate1-2 Offset |  | V
| 5041 | V | V |  | ATC Plate1-3 Offset | FT_8 | Celsius | 30 | -30 | 0 | ATC Plate1-3 Offset |  | V
| 5042 | V | V |  | ATC Plate2-1 Offset | FT_8 | Celsius | 30 | -30 | 0 | ATC Plate2-1 Offset |  | V
| 5043 | V | V |  | ATC Plate2-2 Offset | FT_8 | Celsius | 30 | -30 | 0 | ATC Plate2-2 Offset |  | V
| 5044 | V | V |  | ATC Plate2-3 Offset | FT_8 | Celsius | 30 | -30 | 0 | ATC Plate2-3 Offset |  | V
| 6001 | V |  |  | Arm1 Total Contact Count | INT_4 |  |  |  |  | Arm1 Total Contact Count | V | V | V
| 6002 | V |  |  | Arm2 Total Contact Count | INT_4 |  |  |  |  | Arm2 Total Contact Count | V | V | V
| 6011 | V |  |  | Socket A Total Contact Count | INT_4 |  |  |  |  | Socket A Total Contact Coun | V | V
| 6012 | V |  |  | Socket B Total Contact Count | INT_4 |  |  |  |  | Socket B Total Contact Coun | V | V
| 6013 | V |  |  | Socket C Total Contact Count | INT_4 |  |  |  |  | Socket C Total Contact Coun | V | V
| 6014 | V |  |  | Socket D Total Contact Count | INT_4 |  |  |  |  | Socket D Total Contact Coun | V | V
| 6015 | V |  |  | Socket E Total Contact Count | INT_4 |  |  |  |  | Socket E Total Contact Coun | V | V
| 6016 | V |  |  | Socket F Total Contact Count | INT_4 |  |  |  |  | Socket F Total Contact Coun | V | V
| 6017 | V |  |  | Socket G Total Contact Count | INT_4 |  |  |  |  | Socket G Total Contact Coun | V | V
| 6018 | V |  |  | Socket H Total Contact Count | INT_4 |  |  |  |  | Socket H Total Contact Coun | V | V
| 6501 | V | V |  | Temp. Use Single Limit | BOOLEAN |  | 1 | 0 | 0 | TRUE:Enalbe; FALSE:Disable | V | V | V
| 6511 | V | V |  | Plate1 Detect Enable | BOOLEAN |  | TRUE | FALSE | TRUE | TRUE:Enalbe; FALSE:Disable | V | V
| 6512 | V | V |  | Plate2 Detect Enable | BOOLEAN |  | TRUE | FALSE | TRUE | TRUE:Enalbe; FALSE:Disable | V | V
| 6513 | V | V |  | Shuttle1 Detect Enable | BOOLEAN |  | TRUE | FALSE | TRUE | TRUE:Enalbe; FALSE:Disable | V | V
| 6514 | V | V |  | Shuttle2 Detect Enable | BOOLEAN |  | TRUE | FALSE | TRUE | TRUE:Enalbe; FALSE:Disable | V | V
| 6515 | V | V |  | Head1 Detect Enable | BOOLEAN |  | TRUE | FALSE | TRUE | TRUE:Enalbe; FALSE:Disable | V | V
| 6516 | V | V |  | Head2 Detect Enable | BOOLEAN |  | TRUE | FALSE | TRUE | TRUE:Enalbe; FALSE:Disable | V | V
| 6517 | V | V |  | Head5 Detect Enable | BOOLEAN |  | TRUE | FALSE | TRUE | TRUE:Enalbe; FALSE:Disable | V | V
| 6518 | V | V |  | Head6 Detect Enable | BOOLEAN |  | TRUE | FALSE | TRUE | TRUE:Enalbe; FALSE:Disable | V | V
| 6519 | V | V |  | DUT1 Detect Enable | BOOLEAN |  | TRUE | FALSE | TRUE | TRUE:Enalbe; FALSE:Disable | V | V
| 6520 | V | V |  | DUT2 Detect Enable | BOOLEAN |  | TRUE | FALSE | TRUE | TRUE:Enalbe; FALSE:Disable | V | V
| 6521 | V | V |  | Chamber Detect Enable | BOOLEAN |  | TRUE | FALSE | TRUE | TRUE:Enalbe; FALSE:Disable
| 6522 | V | V |  | CCD Detect Enable | BOOLEAN |  | TRUE | FALSE | TRUE | TRUE:Enalbe; FALSE:Disable
| 6523 | V | V |  | Aa 1 Detect Enable | BOOLEAN |  | TRUE | FALSE | TRUE | TRUE:Enalbe; FALSE:Disable
| 6524 | V | V |  | Ab 1 Detect Enable | BOOLEAN |  | TRUE | FALSE | TRUE | TRUE:Enalbe; FALSE:Disable
| 6525 | V | V |  | Ac 1 Detect Enable | BOOLEAN |  | TRUE | FALSE | TRUE | TRUE:Enalbe; FALSE:Disable
| 6526 | V | V |  | Ad 1 Detect Enable | BOOLEAN |  | TRUE | FALSE | TRUE | TRUE:Enalbe; FALSE:Disable
| 6527 | V | V |  | Ba 1 Detect Enable | BOOLEAN |  | TRUE | FALSE | TRUE | TRUE:Enalbe; FALSE:Disable
| 6528 | V | V |  | Bb 1 Detect Enable | BOOLEAN |  | TRUE | FALSE | TRUE | TRUE:Enalbe; FALSE:Disable
| 6529 | V | V |  | Bc 1 Detect Enable | BOOLEAN |  | TRUE | FALSE | TRUE | TRUE:Enalbe; FALSE:Disable
| 6530 | V | V |  | Bd 1 Detect Enable | BOOLEAN |  | TRUE | FALSE | TRUE | TRUE:Enalbe; FALSE:Disable
| 6531 | V | V |  | Aa 2 Detect Enable | BOOLEAN |  | TRUE | FALSE | TRUE | TRUE:Enalbe; FALSE:Disable
| 6532 | V | V |  | Ab 2 Detect Enable | BOOLEAN |  | TRUE | FALSE | TRUE | TRUE:Enalbe; FALSE:Disable
| 6533 | V | V |  | Ac 2 Detect Enable | BOOLEAN |  | TRUE | FALSE | TRUE | TRUE:Enalbe; FALSE:Disable
| 6534 | V | V |  | Ad 2 Detect Enable | BOOLEAN |  | TRUE | FALSE | TRUE | TRUE:Enalbe; FALSE:Disable
| 6535 | V | V |  | Ba 2 Detect Enable | BOOLEAN |  | TRUE | FALSE | TRUE | TRUE:Enalbe; FALSE:Disable
| 6536 | V | V |  | Bb 2 Detect Enable | BOOLEAN |  | TRUE | FALSE | TRUE | TRUE:Enalbe; FALSE:Disable
| 6537 | V | V |  | Bc 2 Detect Enable | BOOLEAN |  | TRUE | FALSE | TRUE | TRUE:Enalbe; FALSE:Disable
| 6538 | V | V |  | Bd 2 Detect Enable | BOOLEAN |  | TRUE | FALSE | TRUE | TRUE:Enalbe; FALSE:Disable
| 6539 | V | V |  | Heat Gun 1 Detect Enable | BOOLEAN |  | TRUE | FALSE | TRUE | TRUE:Enalbe; FALSE:Disable
| 6540 | V | V |  | Heat Gun 2 Detect Enable | BOOLEAN |  | TRUE | FALSE | TRUE | TRUE:Enalbe; FALSE:Disable
| 6541 | V | V |  | DUT 3 Detect Enable | BOOLEAN |  | TRUE | FALSE | TRUE | TRUE:Enalbe; FALSE:Disable
| 6542 | V | V |  | DUT 4 Detect Enable | BOOLEAN |  | TRUE | FALSE | TRUE | TRUE:Enalbe; FALSE:Disable
| 6543 | V | V |  | Socket Detect Enable | BOOLEAN |  | TRUE | FALSE | TRUE | TRUE:Enalbe; FALSE:Disable
| 6551 | V | V |  | Plate1 Temp. Limit | FT_8 |  | 60 | -60 | 0 | Plate1 Temperature Single Limit | V | V | V
| 6552 | V | V |  | Plate2 Temp. Limit | FT_8 |  | 60 | -60 | 0 | Plate2 Temperature Single Limit | V | V | V
| 6553 | V | V |  | Shuttle1 Temp. Limit | FT_8 |  | 60 | -60 | 0 | Shuttle1 Temperature Single Limit | V | V | V
| 6554 | V | V |  | Shuttle2 Temp. Limit | FT_8 |  | 60 | -60 | 0 | Shuttle2 Temperature Single Limit | V | V | V
| 6555 | V | V |  | Head1 Temp. Limit | FT_8 |  | 60 | -60 | 0 | Head1 Temperature Single Limit | V | V | V
| 6556 | V | V |  | Head2 Temp. Limit | FT_8 |  | 60 | -60 | 0 | Head2 Temperature Single Limit | V | V | V
| 6557 | V | V |  | Head5 Temp. Limit | FT_8 |  | 60 | -60 | 0 | Head5 Temperature Single Limit | V | V | V
| 6558 | V | V |  | Head6 Temp. Limit | FT_8 |  | 60 | -60 | 0 | Head6 Temperature Single Limit | V | V | V
| 6559 | V | V |  | DUT1 Temp. Limit | FT_8 |  | 60 | -60 | 0 | DUT1 Temperature Single Limit | V | V | V
| 6560 | V | V |  | DUT2 Temp. Limit | FT_8 |  | 60 | -60 | 0 | DUT2 Temperature Single Limit | V | V | V
| 6561 | V | V |  | Chamber Temp. Limit | FT_8 |  | 60 | -60 | 0 | Chamber Temp. Limit |  |  | V
| 6562 | V | V |  | CCD Temp. Limit | FT_8 |  | 60 | -60 | 0 | CCD Temp. Limit |  |  | V
| 6563 | V | V |  | Aa 1 Temp. Limit | FT_8 |  | 60 | -60 | 0 | Aa 1 Temp. Limit |  |  | V
| 6564 | V | V |  | Ab 1 Temp. Limit | FT_8 |  | 60 | -60 | 0 | Ab 1 Temp. Limit |  |  | V
| 6565 | V | V |  | Ac 1 Temp. Limit | FT_8 |  | 60 | -60 | 0 | Ac 1 Temp. Limit |  |  | V
| 6566 | V | V |  | Ad 1 Temp. Limit | FT_8 |  | 60 | -60 | 0 | Ad 1 Temp. Limit |  |  | V
| 6567 | V | V |  | Ba 1 Temp. Limit | FT_8 |  | 60 | -60 | 0 | Ba 1 Temp. Limit |  |  | V
| 6568 | V | V |  | Bb 1 Temp. Limit | FT_8 |  | 60 | -60 | 0 | Bb 1 Temp. Limit |  |  | V
| 6569 | V | V |  | Bc 1 Temp. Limit | FT_8 |  | 60 | -60 | 0 | Bc 1 Temp. Limit |  |  | V
| 6570 | V | V |  | Bd 1 Temp. Limit | FT_8 |  | 60 | -60 | 0 | Bd 1 Temp. Limit |  |  | V
| 6571 | V | V |  | Aa 2 Temp. Limit | FT_8 |  | 60 | -60 | 0 | Aa 2 Temp. Limit |  |  | V
| 6572 | V | V |  | Ab 2 Temp. Limit | FT_8 |  | 60 | -60 | 0 | Ab 2 Temp. Limit |  |  | V
| 6573 | V | V |  | Ac 2 Temp. Limit | FT_8 |  | 60 | -60 | 0 | Ac 2 Temp. Limit |  |  | V
| 6574 | V | V |  | Ad 2 Temp. Limit | FT_8 |  | 60 | -60 | 0 | Ad 2 Temp. Limit |  |  | V
| 6575 | V | V |  | Ba 2 Temp. Limit | FT_8 |  | 60 | -60 | 0 | Ba 2 Temp. Limit |  |  | V
| 6576 | V | V |  | Bb 2 Temp. Limit | FT_8 |  | 60 | -60 | 0 | Bb 2 Temp. Limit |  |  | V
| 6577 | V | V |  | Bc 2 Temp. Limit | FT_8 |  | 60 | -60 | 0 | Bc 2 Temp. Limit |  |  | V
| 6578 | V | V |  | Bd 2 Temp. Limit | FT_8 |  | 60 | -60 | 0 | Bd 2 Temp. Limit |  |  | V
| 6579 | V | V |  | Heat Gun 1 Temp. Limit | FT_8 |  | 60 | -60 | 0 | Heat Gun 1 Temp. Limit |  |  | V
| 6580 | V | V |  | Heat Gun 2 Temp. Limit | FT_8 |  | 60 | -60 | 0 | Heat Gun 2 Temp. Limit |  |  | V
| 6581 | V | V |  | DUT 3 Temp. Limit | FT_8 |  | 60 | -60 | 0 | DUT 3 Temp. Limit |  |  | V
| 6582 | V | V |  | DUT 4 Temp. Limit | FT_8 |  | 60 | -60 | 0 | DUT 4 Temp. Limit |  |  | V
| 6583 | V | V |  | Socket Temp. Limit | FT_8 |  | 60 | -60 | 0 | Socket Temp. Limit |  |  | V
| 6601 | V | V |  | Level Set [01] Tool Pad | INT_4 |  | 3 | 0 | 0 | 0:Operator; 1:Engineer; 2: Supervisor; 3:Hontech | V | V
| 6602 | V | V |  | Level Set [02] Maintenance Pad | INT_4 |  | 3 | 0 | 0 | 0:Operator; 1:Engineer; 2: Supervisor; 3:Hontech | V | V
| 6603 | V | V |  | Level Set [03] Offset | INT_4 |  | 3 | 0 | 0 | 0:Operator; 1:Engineer; 2: Supervisor; 3:Hontech | V | V
| 6604 | V | V |  | Level Set [04] Speed | INT_4 |  | 3 | 0 | 0 | 0:Operator; 1:Engineer; 2: Supervisor; 3:Hontech | V | V
| 6605 | V | V |  | Level Set [05] IO | INT_4 |  | 3 | 0 | 0 | 0:Operator; 1:Engineer; 2: Supervisor; 3:Hontech | V | V
| 6606 | V | V |  | Level Set [06] Message | INT_4 |  | 3 | 0 | 0 | 0:Operator; 1:Engineer; 2: Supervisor; 3:Hontech | V | V
| 6607 | V | V |  | Level Set [07] Exit | INT_4 |  | 3 | 0 | 0 | 0:Operator; 1:Engineer; 2: Supervisor; 3:Hontech | V | V
| 6608 | V | V |  | Level Set [08] Hot Mode | INT_4 |  | 3 | 0 | 0 | 0:Operator; 1:Engineer; 2: Supervisor; 3:Hontech | V | V
| 6609 | V | V |  | Level Set [09] Tester On/Off Line | INT_4 |  | 3 | 0 | 0 | 0:Operator; 1:Engineer; 2: Supervisor; 3:Hontech | V | V
| 6610 | V | V |  | Level Set [10] Interface Select | INT_4 |  | 3 | 0 | 0 | 0:Operator; 1:Engineer; 2: Supervisor; 3:Hontech | V | V
| 6611 | V | V |  | Level Set [11] Site Select | INT_4 |  | 3 | 0 | 0 | 0:Operator; 1:Engineer; 2: Supervisor; 3:Hontech | V | V
| 6612 | V | V |  | Level Set [12] Real/Dummy | INT_4 |  | 3 | 0 | 0 | 0:Operator; 1:Engineer; 2: Supervisor; 3:Hontech | V | V
| 6613 | V | V |  | Level Set [13] Start Mode | INT_4 |  | 3 | 0 | 0 | 0:Operator; 1:Engineer; 2: Supervisor; 3:Hontech | V | V
| 6614 | V | V |  | Level Set [14] Scanner On/Off | INT_4 |  | 3 | 0 | 0 | 0:Operator; 1:Engineer; 2: Supervisor; 3:Hontech | V | V
| 6615 | V | V |  | Level Set [15] Clear Count | INT_4 |  | 3 | 0 | 0 | 0:Operator; 1:Engineer; 2: Supervisor; 3:Hontech | V | V
| 6616 | V | V |  | Level Set [16] Scanner Only | INT_4 |  | 3 | 0 | 0 | 0:Operator; 1:Engineer; 2: Supervisor; 3:Hontech | V | V
| 6617 | V | V |  | Level Set [17] Set Bin | INT_4 |  | 3 | 0 | 0 | 0:Operator; 1:Engineer; 2: Supervisor; 3:Hontech | V | V
| 6618 | V | V |  | Level Set [18] Offset_In/Out Arm Pitch | INT_4 |  | 3 | 0 | 0 | 0:Operator; 1:Engineer; 2: Supervisor; 3:Hontech | V | V
| 6619 | V | V |  | Level Set [19] Set Level | INT_4 |  | 3 | 0 | 0 | 0:Operator; 1:Engineer; 2: Supervisor; 3:Hontech | V | V
| 6620 | V | V |  | Level Set [20] Tray Parameter Edit | INT_4 |  | 3 | 0 | 0 | 0:Operator; 1:Engineer; 2: Supervisor; 3:Hontech | V | V
| 6621 | V | V |  | Level Set [21] Tool_Build | INT_4 |  | 3 | 0 | 0 | 0:Operator; 1:Engineer; 2: Supervisor; 3:Hontech | V | V
| 6622 | V | V |  | Level Set [22] Tool_Vacuum&Purge | INT_4 |  | 3 | 0 | 0 | 0:Operator; 1:Engineer; 2: Supervisor; 3:Hontech | V | V
| 6623 | V | V |  | Level Set [23] Tool_Contact | INT_4 |  | 3 | 0 | 0 | 0:Operator; 1:Engineer; 2: Supervisor; 3:Hontech | V | V
| 6624 | V | V |  | Level Set [24] Tool_Tray Form | INT_4 |  | 3 | 0 | 0 | 0:Operator; 1:Engineer; 2: Supervisor; 3:Hontech | V | V
| 6625 | V | V |  | Level Set [25] Tool_Plate Form | INT_4 |  | 3 | 0 | 0 | 0:Operator; 1:Engineer; 2: Supervisor; 3:Hontech | V | V
| 6626 | V | V |  | Level Set [26] Tool_Temp. Offset | INT_4 |  | 3 | 0 | 0 | 0:Operator; 1:Engineer; 2: Supervisor; 3:Hontech | V | V
| 6627 | V | V |  | Level Set [27] Tool_Tester | INT_4 |  | 3 | 0 | 0 | 0:Operator; 1:Engineer; 2: Supervisor; 3:Hontech | V | V
| 6628 | V | V |  | Level Set [28] Tool_Bin | INT_4 |  | 3 | 0 | 0 | 0:Operator; 1:Engineer; 2: Supervisor; 3:Hontech | V | V
| 6629 | V | V |  | Level Set [29] Tool_Counter | INT_4 |  | 3 | 0 | 0 | 0:Operator; 1:Engineer; 2: Supervisor; 3:Hontech | V | V
| 6630 | V | V |  | Level Set [30] Tool_CCD | INT_4 |  | 3 | 0 | 0 | 0:Operator; 1:Engineer; 2: Supervisor; 3:Hontech | V | V
| 6631 | V | V |  | Level Set [31] Modify Site Map | INT_4 |  | 3 | 0 | 0 | 0:Operator; 1:Engineer; 2: Supervisor; 3:Hontech | V | V
| 6632 | V | V |  | Level Set [32] ToolsTesterSet Category Limit | INT_4 |  | 3 | 0 | 0 | 0:Operator; 1:Engineer; 2: Supervisor; 3:Hontech | V | V
| 6633 | V | V |  | Level Set [33] Temperature Deg Set | INT_4 |  | 3 | 0 | 0 | 0:Operator; 1:Engineer; 2: Supervisor; 3:Hontech | V | V
| 6634 | V | V |  | Level Set [34] Set Offset Limit | INT_4 |  | 3 | 0 | 0 | 0:Operator; 1:Engineer; 2: Supervisor; 3:Hontech | V | V
| 6635 | V | V |  | Level Set [35] Tool_Alarm | INT_4 |  | 3 | 0 | 0 | 0:Operator; 1:Engineer; 2: Supervisor; 3:Hontech | V | V
| 6636 | V | V |  | Level Set [36] Teaching | INT_4 |  | 3 | 0 | 0 | 0:Operator; 1:Engineer; 2: Supervisor; 3:Hontech | V | V
| 6637 | V | V |  | Level Set [37] Clear All Temp. Offset By Device | INT_4 |  | 3 | 0 | 0 | 0:Operator; 1:Engineer; 2: Supervisor; 3:Hontech | V | V
| 6638 | V | V |  | Level Set [38] Troubleshooting for Index Area Jam | INT_4 |  | 3 | 0 | 0 | 0:Operator; 1:Engineer; 2: Supervisor; 3:Hontech | V | V
| 6639 | V | V |  | Level Set [39] Reserved | INT_4 |  | 3 | 0 | 0 | 0:Operator; 1:Engineer; 2: Supervisor; 3:Hontech | V | V
| 6640 | V | V |  | Level Set [40] Reserved | INT_4 |  | 3 | 0 | 0 | 0:Operator; 1:Engineer; 2: Supervisor; 3:Hontech | V | V
| 6641 | V | V |  | Level Set [41] Shuttle Enable/Disable | INT_4 |  | 3 | 0 | 0 | 0:Operator; 1:Engineer; 2: Supervisor; 3:Hontech | V | V
| 6642 | V | V |  | Level Set [42] Reserved | INT_4 |  | 3 | 0 | 0 | 0:Operator; 1:Engineer; 2: Supervisor; 3:Hontech | V | V
| 6643 | V | V |  | Level Set [43] Reserved | INT_4 |  | 3 | 0 | 0 | 0:Operator; 1:Engineer; 2: Supervisor; 3:Hontech | V | V
| 6644 | V | V |  | Level Set [44] Reserved | INT_4 |  | 3 | 0 | 0 | 0:Operator; 1:Engineer; 2: Supervisor; 3:Hontech | V | V
| 6645 | V | V |  | Level Set [45] Reserved | INT_4 |  | 3 | 0 | 0 | 0:Operator; 1:Engineer; 2: Supervisor; 3:Hontech | V | V
| 6646 | V | V |  | Level Set [46] Reserved | INT_4 |  | 3 | 0 | 0 | 0:Operator; 1:Engineer; 2: Supervisor; 3:Hontech | V | V
| 6647 | V | V |  | Level Set [47] Reserved | INT_4 |  | 3 | 0 | 0 | 0:Operator; 1:Engineer; 2: Supervisor; 3:Hontech | V | V
| 6648 | V | V |  | Level Set [48] Reserved | INT_4 |  | 3 | 0 | 0 | 0:Operator; 1:Engineer; 2: Supervisor; 3:Hontech | V | V
| 6649 | V | V |  | Level Set [49] Reserved | INT_4 |  | 3 | 0 | 0 | 0:Operator; 1:Engineer; 2: Supervisor; 3:Hontech | V | V
| 6650 | V | V |  | Level Set [50] Reserved | INT_4 |  | 3 | 0 | 0 | 0:Operator; 1:Engineer; 2: Supervisor; 3:Hontech | V | V
| 6651 | V | V |  | Level Set [51] Pick untest ic form Shuttle Option | INT_4 |  | 3 | 0 | 0 | 0:Operator; 1:Engineer; 2: Supervisor; 3:Hontech | V | V
| 6652 | V | V |  | Level Set [52] Enable Device Temperature Offset | INT_4 |  | 3 | 0 | 0 | 0:Operator; 1:Engineer; 2: Supervisor; 3:Hontech | V | V
| 6653 | V | V |  | Level Set [53] Main_Setup File | INT_4 |  | 3 | 0 | 0 | 0:Operator; 1:Engineer; 2: Supervisor; 3:Hontech | V | V
| 6654 | V | V |  | Level Set [54] Edit Tray IC Function | INT_4 |  | 3 | 0 | 0 | 0:Operator; 1:Engineer; 2: Supervisor; 3:Hontech | V | V
| 6655 | V | V |  | Level Set [55] Modify Include Shuttle Pick Shift | INT_4 |  | 3 | 0 | 0 | 0:Operator; 1:Engineer; 2: Supervisor; 3:Hontech | V | V
| 6656 | V | V |  | Level Set [56] Setup Contact Index Height | INT_4 |  | 3 | 0 | 0 | 0:Operator; 1:Engineer; 2: Supervisor; 3:Hontech | V | V
| 6657 | V | V |  | Level Set [57] Setup Contact Index Arm Force | INT_4 |  | 3 | 0 | 0 | 0:Operator; 1:Engineer; 2: Supervisor; 3:Hontech | V | V
| 6658 | V | V |  | Level Set [58] Setup Tester Time | INT_4 |  | 3 | 0 | 0 | 0:Operator; 1:Engineer; 2: Supervisor; 3:Hontech | V | V
| 6659 | V | V |  | Level Set [59] Setup Tester Test Mode | INT_4 |  | 3 | 0 | 0 | 0:Operator; 1:Engineer; 2: Supervisor; 3:Hontech | V | V
| 6660 | V | V |  | Level Set [60] Setup Test Site Mapping | INT_4 |  | 3 | 0 | 0 | 0:Operator; 1:Engineer; 2: Supervisor; 3:Hontech | V | V
| 6661 | V | V |  | Level Set [S01] Enable Main Form SPC | INT_4 |  | 3 | 0 | 0 | 0:Operator; 1:Engineer; 2: Supervisor; 3:Hontech | V | V
| 6662 | V | V |  | Level Set [S02] Visible Set Serial No Button | INT_4 |  | 3 | 0 | 0 | 0:Operator; 1:Engineer; 2: Supervisor; 3:Hontech | V | V
| 6663 | V | V |  | Level Set [S03] SPC View Level | INT_4 |  | 3 | 0 | 0 | 0:Operator; 1:Engineer; 2: Supervisor; 3:Hontech | V | V
| 6664 | V | V |  | Level Set [S04] Reserved | INT_4 |  | 3 | 0 | 0 | 0:Operator; 1:Engineer; 2: Supervisor; 3:Hontech | V | V
| 6665 | V | V |  | Level Set [S05] Reserved | INT_4 |  | 3 | 0 | 0 | 0:Operator; 1:Engineer; 2: Supervisor; 3:Hontech | V | V
| 6666 | V | V |  | Level Set [S06] Reserved | INT_4 |  | 3 | 0 | 0 | 0:Operator; 1:Engineer; 2: Supervisor; 3:Hontech | V | V
| 6667 | V | V |  | Level Set [S07] Reserved | INT_4 |  | 3 | 0 | 0 | 0:Operator; 1:Engineer; 2: Supervisor; 3:Hontech | V | V
| 6668 | V | V |  | Level Set [S08] Reserved | INT_4 |  | 3 | 0 | 0 | 0:Operator; 1:Engineer; 2: Supervisor; 3:Hontech | V | V
| 6669 | V | V |  | Level Set [S09] Reserved | INT_4 |  | 3 | 0 | 0 | 0:Operator; 1:Engineer; 2: Supervisor; 3:Hontech | V | V
| 6670 | V | V |  | Level Set [S10] Reserved | INT_4 |  | 3 | 0 | 0 | 0:Operator; 1:Engineer; 2: Supervisor; 3:Hontech | V | V
| 6671 | V | V |  | Level Set [M01] Tool_Module_Laser | INT_4 |  | 3 | 0 | 0 | 0:Operator; 1:Engineer; 2: Supervisor; 3:Hontech |  | V
| 6672 | V | V |  | Level Set [M02] Tool_Module_Tape Reel | INT_4 |  | 3 | 0 | 0 | 0:Operator; 1:Engineer; 2: Supervisor; 3:Hontech |  | V
| 6673 | V | V |  | Level Set [M03] Reserved | INT_4 |  | 3 | 0 | 0 | 0:Operator; 1:Engineer; 2: Supervisor; 3:Hontech |  | V
| 6674 | V | V |  | Level Set [M04] Reserved | INT_4 |  | 3 | 0 | 0 | 0:Operator; 1:Engineer; 2: Supervisor; 3:Hontech |  | V
| 6675 | V | V |  | Level Set [M05] Reserved | INT_4 |  | 3 | 0 | 0 | 0:Operator; 1:Engineer; 2: Supervisor; 3:Hontech |  | V
| 6676 | V | V |  | Level Set [M06] Reserved | INT_4 |  | 3 | 0 | 0 | 0:Operator; 1:Engineer; 2: Supervisor; 3:Hontech |  | V
| 6677 | V | V |  | Level Set [M07] Reserved | INT_4 |  | 3 | 0 | 0 | 0:Operator; 1:Engineer; 2: Supervisor; 3:Hontech |  | V
| 6678 | V | V |  | Level Set [M08] Reserved | INT_4 |  | 3 | 0 | 0 | 0:Operator; 1:Engineer; 2: Supervisor; 3:Hontech |  | V
| 6679 | V | V |  | Level Set [M09] Reserved | INT_4 |  | 3 | 0 | 0 | 0:Operator; 1:Engineer; 2: Supervisor; 3:Hontech |  | V
| 6680 | V | V |  | Level Set [M10] Reserved | INT_4 |  | 3 | 0 | 0 | 0:Operator; 1:Engineer; 2: Supervisor; 3:Hontech |  | V
| 6681 | V | V |  | Level Set [61] Setup Bin(FT) | INT_4 |  | 3 | 0 | 0 | 0:Operator; 1:Engineer; 2: Supervisor; 3:Hontech |  | V
| 6682 | V | V |  | Level Set [62] Setup Bin(RC) | INT_4 |  | 3 | 0 | 0 | 0:Operator; 1:Engineer; 2: Supervisor; 3:Hontech |  | V
| 6683 | V | V |  | Level Set [63] Setup Bin Sampling Function | INT_4 |  | 3 | 0 | 0 | 0:Operator; 1:Engineer; 2: Supervisor; 3:Hontech |  | V
| 6684 | V | V |  | Level Set [64] Setup Vacuum Pre on | INT_4 |  | 3 | 0 | 0 | 0:Operator; 1:Engineer; 2: Supervisor; 3:Hontech |  | V
| 6685 | V | V |  | Level Set [65] ATC Control Lvevel | INT_4 |  | 3 | 0 | 0 | 0:Operator; 1:Engineer; 2: Supervisor; 3:Hontech |  | V
| 6686 | V | V |  | Level Set [66] Setup Contact Test Mode | INT_4 |  | 3 | 0 | 0 | 0:Operator; 1:Engineer; 2: Supervisor; 3:Hontech |  | V
| 6687 | V | V |  | Level Set [67] Setup Alarm1 | INT_4 |  | 3 | 0 | 0 | 0:Operator; 1:Engineer; 2: Supervisor; 3:Hontech |  | V
| 6688 | V | V |  | Level Set [68] Setup Alarm2 | INT_4 |  | 3 | 0 | 0 | 0:Operator; 1:Engineer; 2: Supervisor; 3:Hontech |  | V
| 6689 | V | V |  | Level Set [69] Setup Alarm3 | INT_4 |  | 3 | 0 | 0 | 0:Operator; 1:Engineer; 2: Supervisor; 3:Hontech |  | V
| 6690 | V | V |  | Level Set [70] Setup Auto Fix Tray Source | INT_4 |  | 3 | 0 | 0 | 0:Operator; 1:Engineer; 2: Supervisor; 3:Hontech |  | V
| 6691 | V | V |  | Level Set [C01] Loader Count | INT_4 |  | 3 | 0 | 0 | 0:Operator; 1:Engineer; 2: Supervisor; 3:Hontech |  | V
| 6692 | V | V |  | Level Set [C02] Auto1 Count | INT_4 |  | 3 | 0 | 0 | 0:Operator; 1:Engineer; 2: Supervisor; 3:Hontech |  | V
| 6693 | V | V |  | Level Set [C03] Auto2 Count | INT_4 |  | 3 | 0 | 0 | 0:Operator; 1:Engineer; 2: Supervisor; 3:Hontech |  | V
| 6694 | V | V |  | Level Set [C04] Auto3 Count | INT_4 |  | 3 | 0 | 0 | 0:Operator; 1:Engineer; 2: Supervisor; 3:Hontech |  | V
| 6695 | V | V |  | Level Set [C05] Auto4 Count | INT_4 |  | 3 | 0 | 0 | 0:Operator; 1:Engineer; 2: Supervisor; 3:Hontech |  | V
| 6696 | V | V |  | Level Set [C06] Fix1 Count | INT_4 |  | 3 | 0 | 0 | 0:Operator; 1:Engineer; 2: Supervisor; 3:Hontech |  | V
| 6697 | V | V |  | Level Set [C07] Fix2 Count | INT_4 |  | 3 | 0 | 0 | 0:Operator; 1:Engineer; 2: Supervisor; 3:Hontech |  | V
| 6698 | V | V |  | Level Set [C08] Fix3 Count | INT_4 |  | 3 | 0 | 0 | 0:Operator; 1:Engineer; 2: Supervisor; 3:Hontech |  | V
| 6699 | V | V |  | Level Set [C09] Total Count | INT_4 |  | 3 | 0 | 0 | 0:Operator; 1:Engineer; 2: Supervisor; 3:Hontech |  | V
| 6700 | V | V |  | Level Set [C10] Reserved | INT_4 |  | 3 | 0 | 0 | 0:Operator; 1:Engineer; 2: Supervisor; 3:Hontech |  | V
| 6701 | V | V |  | Level Set [A01] Auto Clean Cleaning Parameter | INT_4 |  | 3 | 0 | 0 | 0:Operator; 1:Engineer; 2: Supervisor; 3:Hontech | V | V
| 6702 | V | V |  | Level Set [A02] Auto Clean Cleaning Device | INT_4 |  | 3 | 0 | 0 | 0:Operator; 1:Engineer; 2: Supervisor; 3:Hontech | V | V
| 6703 | V | V |  | Level Set [A03] Auto Clean Contact Parameter | INT_4 |  | 3 | 0 | 0 | 0:Operator; 1:Engineer; 2: Supervisor; 3:Hontech | V | V
| 6704 | V | V |  | Level Set [A04] Auto Clean Offset | INT_4 |  | 3 | 0 | 0 | 0:Operator; 1:Engineer; 2: Supervisor; 3:Hontech | V | V
| 6705 | V | V |  | Level Set [A05] Auto Clean Height | INT_4 |  | 3 | 0 | 0 | 0:Operator; 1:Engineer; 2: Supervisor; 3:Hontech | V | V
| 6706 | V | V |  | Level Set [A06] Auto Clean Speed | INT_4 |  | 3 | 0 | 0 | 0:Operator; 1:Engineer; 2: Supervisor; 3:Hontech | V | V
| 6707 | V | V |  | Level Set [A07] Reserved | INT_4 |  | 3 | 0 | 0 | 0:Operator; 1:Engineer; 2: Supervisor; 3:Hontech | V | V
| 6708 | V | V |  | Level Set [A08] Reserved | INT_4 |  | 3 | 0 | 0 | 0:Operator; 1:Engineer; 2: Supervisor; 3:Hontech | V | V
| 6709 | V | V |  | Level Set [A09] Reserved | INT_4 |  | 3 | 0 | 0 | 0:Operator; 1:Engineer; 2: Supervisor; 3:Hontech | V | V
| 6710 | V | V |  | Level Set [A10] Reserved | INT_4 |  | 3 | 0 | 0 | 0:Operator; 1:Engineer; 2: Supervisor; 3:Hontech | V | V
| 6711 | V | V |  | Level Set [71] ATC On/Off-Line Level | INT_4 |  | 3 | 0 | 0 | 0:Operator; 1:Engineer; 2: Supervisor; 3:Hontech |  | V
| 6712 | V | V |  | Level Set [72] Low Yield Alarm Level | INT_4 |  | 3 | 0 | 0 | 0:Operator; 1:Engineer; 2: Supervisor; 3:Hontech |  | V
| 6713 | V | V |  | Level Set [73] Setup File Upload Level | INT_4 |  | 3 | 0 | 0 | 0:Operator; 1:Engineer; 2: Supervisor; 3:Hontech |  | V
| 6714 | V | V |  | Level Set [74] Setup File Download Level | INT_4 |  | 3 | 0 | 0 | 0:Operator; 1:Engineer; 2: Supervisor; 3:Hontech |  | V
| 6715 | V | V |  | Level Set [75] Alarm4 Clear Yield Count Level | INT_4 |  | 3 | 0 | 0 | 0:Operator; 1:Engineer; 2: Supervisor; 3:Hontech |  | V
| 6716 | V | V |  | Level Set [76] Tube In On/Off Level | INT_4 |  | 3 | 0 | 0 | 0:Operator; 1:Engineer; 2: Supervisor; 3:Hontech |  | V
| 6717 | V | V |  | Level Set [77] Disable Site Mapping Check Level | INT_4 |  | 3 | 0 | 0 | 0:Operator; 1:Engineer; 2: Supervisor; 3:Hontech |  | V
| 6718 | V | V |  | Level Set [78] ATC PID Offset | INT_4 |  | 3 | 0 | 0 | 0:Operator; 1:Engineer; 2: Supervisor; 3:Hontech |  | V
| 6719 | V | V |  | Level Set [79] Reserved | INT_4 |  | 3 | 0 | 0 | 0:Operator; 1:Engineer; 2: Supervisor; 3:Hontech |  | V
| 6720 | V | V |  | Level Set [80] Reserved | INT_4 |  | 3 | 0 | 0 | 0:Operator; 1:Engineer; 2: Supervisor; 3:Hontech |  | V
| 6721 | V | V |  | Level Set [81] Empty Socket Check | INT_4 |  | 3 | 0 | 0 | 0:Operator; 1:Engineer; 2: Supervisor; 3:Hontech |  | V
| 6722 | V | V |  | Level Set [82] Sockt Life Time Count Type Register Level | INT_4 |  | 3 | 0 | 0 | 0:Operator; 1:Engineer; 2: Supervisor; 3:Hontech |  | V
| 6723 | V | V |  | Level Set [83] Socket Life Time Socket Register Level | INT_4 |  | 3 | 0 | 0 | 0:Operator; 1:Engineer; 2: Supervisor; 3:Hontech |  | V
| 6724 | V | V |  | Level Set [84] Socket Life Time Socket Release Level | INT_4 |  | 3 | 0 | 0 | 0:Operator; 1:Engineer; 2: Supervisor; 3:Hontech |  | V
| 6725 | V | V |  | Level Set [85] Alarm Message Can Press Skip Level | INT_4 |  | 3 | 0 | 0 | 0:Operator; 1:Engineer; 2: Supervisor; 3:Hontech |  | V
| 6726 | V | V |  | Level Set [86] Reserved | INT_4 |  | 3 | 0 | 0 | 0:Operator; 1:Engineer; 2: Supervisor; 3:Hontech |  | V
| 6727 | V | V |  | Level Set [87] Reserved | INT_4 |  | 3 | 0 | 0 | 0:Operator; 1:Engineer; 2: Supervisor; 3:Hontech |  | V
| 6728 | V | V |  | Level Set [88] Reserved | INT_4 |  | 3 | 0 | 0 | 0:Operator; 1:Engineer; 2: Supervisor; 3:Hontech |  | V
| 6729 | V | V |  | Level Set [89] Reserved | INT_4 |  | 3 | 0 | 0 | 0:Operator; 1:Engineer; 2: Supervisor; 3:Hontech |  | V
| 6730 | V | V |  | Level Set [90] Reserved | INT_4 |  | 3 | 0 | 0 | 0:Operator; 1:Engineer; 2: Supervisor; 3:Hontech |  | V
| 6731 | V | V |  | Level Set [61] Low Yield Alarm Level | INT_4 |  | 3 | 0 | 0 | 0:Operator; 1:Engineer; 2: Supervisor; 3:Hontech | V
| 6732 | V | V |  | Level Set [62] Use Only Loader Tray Number | INT_4 |  | 3 | 0 | 0 | 0:Operator; 1:Engineer; 2: Supervisor; 3:Hontech | V
| 6733 | V | V |  | Level Set [63] Alarm1 | INT_4 |  | 3 | 0 | 0 | 0:Operator; 1:Engineer; 2: Supervisor; 3:Hontech | V
| 6734 | V | V |  | Level Set [64] Alarm2 | INT_4 |  | 3 | 0 | 0 | 0:Operator; 1:Engineer; 2: Supervisor; 3:Hontech | V
| 6735 | V | V |  | Level Set [65] Alarm3 | INT_4 |  | 3 | 0 | 0 | 0:Operator; 1:Engineer; 2: Supervisor; 3:Hontech | V
| 6736 | V | V |  | Level Set [66] Disable Site Mapping Check Level | INT_4 |  | 3 | 0 | 0 | 0:Operator; 1:Engineer; 2: Supervisor; 3:Hontech | V
| 6737 | V | V |  | Level Set [67] Reserved | INT_4 |  | 3 | 0 | 0 | 0:Operator; 1:Engineer; 2: Supervisor; 3:Hontech | V
| 6738 | V | V |  | Level Set [68] Reserved | INT_4 |  | 3 | 0 | 0 | 0:Operator; 1:Engineer; 2: Supervisor; 3:Hontech | V
| 6739 | V | V |  | Level Set [69] Reserved | INT_4 |  | 3 | 0 | 0 | 0:Operator; 1:Engineer; 2: Supervisor; 3:Hontech | V
| 6740 | V | V |  | Level Set [70] Reserved | INT_4 |  | 3 | 0 | 0 | 0:Operator; 1:Engineer; 2: Supervisor; 3:Hontech | V
| 6801 | V | V |  | Arm1 Alarm Count | INT_4 |  |  |  |  | Arm1 Alarm Count | V | V
| 6802 | V | V |  | Arm2 Alarm Count | INT_4 |  |  |  |  | Arm2 Alarm Count | V | V
| 6811 | V | V |  | Arm1 Current Count | INT_4 |  |  |  |  | Arm1 Current Count | V | V
| 6812 | V | V |  | Arm2 Current Count | INT_4 |  |  |  |  | Arm2 Current Count | V | V
| 6821 | V | V |  | Socket A Alarm Count | INT_4 |  |  |  |  | Socket A Alarm Count | V | V
| 6822 | V | V |  | Socket B Alarm Count | INT_4 |  |  |  |  | Socket B Alarm Count | V | V
| 6823 | V | V |  | Socket C Alarm Count | INT_4 |  |  |  |  | Socket C Alarm Count | V | V
| 6824 | V | V |  | Socket D Alarm Count | INT_4 |  |  |  |  | Socket D Alarm Count | V | V
| 6825 | V | V |  | Socket E Alarm Count | INT_4 |  |  |  |  | Socket E Alarm Count | V | V
| 6826 | V | V |  | Socket F Alarm Count | INT_4 |  |  |  |  | Socket F Alarm Count | V | V
| 6827 | V | V |  | Socket G Alarm Count | INT_4 |  |  |  |  | Socket G Alarm Count | V | V
| 6828 | V | V |  | Socket H Alarm Count | INT_4 |  |  |  |  | Socket H Alarm Count | V | V
| 6851 | V | V |  | Socket A Current Count | INT_4 |  |  |  |  | Socket A Current Count | V | V
| 6852 | V | V |  | Socket B Current Count | INT_4 |  |  |  |  | Socket B Current Count | V | V
| 6853 | V | V |  | Socket C Current Count | INT_4 |  |  |  |  | Socket C Current Count | V | V
| 6854 | V | V |  | Socket D Current Count | INT_4 |  |  |  |  | Socket D Current Count | V | V
| 6855 | V | V |  | Socket E Current Count | INT_4 |  |  |  |  | Socket E Current Count | V | V
| 6856 | V | V |  | Socket F Current Count | INT_4 |  |  |  |  | Socket F Current Count | V | V
| 6857 | V | V |  | Socket G Current Count | INT_4 |  |  |  |  | Socket G Current Count | V | V
| 6858 | V | V |  | Socket H Current Count | INT_4 |  |  |  |  | Socket H Current Count | V | V
| 6901 | V | V |  | Tower Light Running Green | INT_4 |  | 2 | 0 | 0 | Tower Light Running Green | V | V | V | V | V
| 6902 | V | V |  | Tower Light Running Yellow | INT_4 |  | 2 | 0 | 0 | Tower Light Running Yellow | V | V | V | V | V
| 6903 | V | V |  | Tower Light Running Red | INT_4 |  | 2 | 0 | 0 | Tower Light Running Red | V | V | V | V | V
| 6904 | V | V |  | Tower Light Error/Jam Green | INT_4 |  | 2 | 0 | 0 | Tower Light Error/Jam Green | V | V | V | V | V
| 6905 | V | V |  | Tower Light Error/Jam Yellow | INT_4 |  | 2 | 0 | 0 | Tower Light Error/Jam Yellow | V | V | V | V | V
| 6906 | V | V |  | Tower Light Error/Jam Red | INT_4 |  | 2 | 0 | 0 | Tower Light Error/Jam Red | V | V | V | V | V
| 6907 | V | V |  | Tower Light Pause Green | INT_4 |  | 2 | 0 | 0 | Tower Light Pause Green | V | V | V | V | V
| 6908 | V | V |  | Tower Light Pause Yellow | INT_4 |  | 2 | 0 | 0 | Tower Light Pause Yellow | V | V | V | V | V
| 6909 | V | V |  | Tower Light Pause Red | INT_4 |  | 2 | 0 | 0 | Tower Light Pause Red | V | V | V | V | V
| 6910 | V | V |  | Tower Light Message Green | INT_4 |  | 2 | 0 | 0 | Tower Light Message Green | V | V | V | V | V
| 6911 | V | V |  | Tower Light Message Yellow | INT_4 |  | 2 | 0 | 0 | Tower Light Message Yellow | V | V | V | V | V
| 6912 | V | V |  | Tower Light Message Red | INT_4 |  | 2 | 0 | 0 | Tower Light Message Red | V | V | V | V | V
| 6913 | V | V |  | Tower Light Heating Green | INT_4 |  | 2 | 0 | 0 | Tower Light Heating Green | V | V | V
| 6914 | V | V |  | Tower Light Heating Yellow | INT_4 |  | 2 | 0 | 0 | Tower Light Heating Yellow | V | V | V
| 6915 | V | V |  | Tower Light Heating Red | INT_4 |  | 2 | 0 | 0 | Tower Light Heating Red | V | V | V
| 6916 | V | V |  | Tower Light Homing Green | INT_4 |  | 2 | 0 | 0 | Tower Light Homing Green | V | V | V | V | V
| 6917 | V | V |  | Tower Light Homing Yellow | INT_4 |  | 2 | 0 | 0 | Tower Light Homing Yellow | V | V | V | V | V
| 6918 | V | V |  | Tower Light Homing Red | INT_4 |  | 2 | 0 | 0 | Tower Light Homing Red | V | V | V | V | V
| 6921 | V | V |  | Music Select Running | INT_4 |  | 4 | 0 | 0 | 0: Silent; 1: Music1; 2: Music2; 3: Music3; 4: Music4; | V | V | V | V | V
| 6922 | V | V |  | Music Select Error/Jam | INT_4 |  | 4 | 0 | 0 | 0: Silent; 1: Music1; 2: Music2; 3: Music3; 4: Music5; | V | V | V | V | V
| 6923 | V | V |  | Music Select Pause | INT_4 |  | 4 | 0 | 0 | 0: Silent; 1: Music1; 2: Music2; 3: Music3; 4: Music6; | V | V | V | V | V
| 6924 | V | V |  | Music Select Message | INT_4 |  | 4 | 0 | 0 | 0: Silent; 1: Music1; 2: Music2; 3: Music3; 4: Music7; | V | V | V | V | V
| 6925 | V | V |  | Music Select Heating | INT_4 |  | 4 | 0 | 0 | 0: Silent; 1: Music1; 2: Music2; 3: Music3; 4: Music8; | V | V | V
| 6926 | V | V |  | Music Select Homing | INT_4 |  | 4 | 0 | 0 | 0: Silent; 1: Music1; 2: Music2; 3: Music3; 4: Music9; | V | V | V | V | V
| 6927 | V | V |  | Music Select Off-Line | INT_4 |  | 4 | 0 | 0 | 0: Silent; 1: Music1; 2: Music2; 3: Music3; 4: Music10; |  |  | V
| 6928 | V | V |  | Music Select Auto Retest | INT_4 |  | 4 | 0 | 0 | 0: Silent; 1: Music1; 2: Music2; 3: Music3; 4: Music11; |  |  | V
| 6930 | V | V |  | Tower Light Off-Line Green | INT_4 |  | 2 | 0 | 0 | Tower Light Homing Red |  |  | V
| 6931 | V | V |  | Tower Light Off-Line Yellow | INT_4 |  | 2 | 0 | 0 | Tower Light Homing Red |  |  | V
| 6932 | V | V |  | Tower Light Off-Line Red | INT_4 |  | 2 | 0 | 0 | Tower Light Homing Red |  |  | V
| 6933 | V | V |  | Tower Light Auto Retest Green | INT_4 |  | 2 | 0 | 0 | Tower Light Homing Red |  |  | V
| 6934 | V | V |  | Tower Light Auto Retest Yellow | INT_4 |  | 2 | 0 | 0 | Tower Light Homing Red |  |  | V
| 6935 | V | V |  | Tower Light Auto Retest Red | INT_4 |  | 2 | 0 | 0 | Tower Light Homing Red |  |  | V
| 7001 | V | V |  | LevelSet 9045 [00] Main - Tools | INT_4 |  | 3 | 0 | 0 | 0:Operator; 1:Engineer; 2: Supervisor; 3:Hontech |  |  | V
| 7002 | V | V |  | LevelSet 9045 [01] Main - Config | INT_4 |  | 3 | 0 | 0 | 0:Operator; 1:Engineer; 2: Supervisor; 3:Hontech |  |  | V
| 7003 | V | V |  | LevelSet 9045 [02] Main - Offset | INT_4 |  | 3 | 0 | 0 | 0:Operator; 1:Engineer; 2: Supervisor; 3:Hontech |  |  | V
| 7004 | V | V |  | LevelSet 9045 [03] Main - Speed | INT_4 |  | 3 | 0 | 0 | 0:Operator; 1:Engineer; 2: Supervisor; 3:Hontech |  |  | V
| 7005 | V | V |  | LevelSet 9045 [04] Main - IO | INT_4 |  | 3 | 0 | 0 | 0:Operator; 1:Engineer; 2: Supervisor; 3:Hontech |  |  | V
| 7006 | V | V |  | LevelSet 9045 [05] Main - Message | INT_4 |  | 3 | 0 | 0 | 0:Operator; 1:Engineer; 2: Supervisor; 3:Hontech |  |  | V
| 7007 | V | V |  | LevelSet 9045 [06] Main - Exit | INT_4 |  | 3 | 0 | 0 | 0:Operator; 1:Engineer; 2: Supervisor; 3:Hontech |  |  | V
| 7008 | V | V |  | LevelSet 9045 [07] Main - Hot Mode | INT_4 |  | 3 | 0 | 0 | 0:Operator; 1:Engineer; 2: Supervisor; 3:Hontech |  |  | V
| 7009 | V | V |  | LevelSet 9045 [08] Main - Tester On/Off line | INT_4 |  | 3 | 0 | 0 | 0:Operator; 1:Engineer; 2: Supervisor; 3:Hontech |  |  | V
| 7010 | V | V |  | LevelSet 9045 [09] Reserved | INT_4 |  | 3 | 0 | 0 | 0:Operator; 1:Engineer; 2: Supervisor; 3:Hontech
| 7011 | V | V |  | LevelSet 9045 [10] Main - Site Select | INT_4 |  | 3 | 0 | 0 | 0:Operator; 1:Engineer; 2: Supervisor; 3:Hontech |  |  | V
| 7012 | V | V |  | LevelSet 9045 [11] Main - Real/Dummy | INT_4 |  | 3 | 0 | 0 | 0:Operator; 1:Engineer; 2: Supervisor; 3:Hontech |  |  | V
| 7013 | V | V |  | LevelSet 9045 [12] Main - Start Mode | INT_4 |  | 3 | 0 | 0 | 0:Operator; 1:Engineer; 2: Supervisor; 3:Hontech |  |  | V
| 7014 | V | V |  | LevelSet 9045 [13] Reserved | INT_4 |  | 3 | 0 | 0 | 0:Operator; 1:Engineer; 2: Supervisor; 3:Hontech
| 7015 | V | V |  | LevelSet 9045 [14] Tools - Tray Form | INT_4 |  | 3 | 0 | 0 | 0:Operator; 1:Engineer; 2: Supervisor; 3:Hontech |  |  | V
| 7016 | V | V |  | LevelSet 9045 [15] Tools - Plate Form | INT_4 |  | 3 | 0 | 0 | 0:Operator; 1:Engineer; 2: Supervisor; 3:Hontech |  |  | V
| 7017 | V | V |  | LevelSet 9045 [16] Tools - Tray Assign | INT_4 |  | 3 | 0 | 0 | 0:Operator; 1:Engineer; 2: Supervisor; 3:Hontech |  |  | V
| 7018 | V | V |  | LevelSet 9045 [17] Tools - Temp.OffSet | INT_4 |  | 3 | 0 | 0 | 0:Operator; 1:Engineer; 2: Supervisor; 3:Hontech |  |  | V
| 7019 | V | V |  | LevelSet 9045 [18] Tools - Contact | INT_4 |  | 3 | 0 | 0 | 0:Operator; 1:Engineer; 2: Supervisor; 3:Hontech |  |  | V
| 7020 | V | V |  | LevelSet 9045 [19] Tools - Test IF | INT_4 |  | 3 | 0 | 0 | 0:Operator; 1:Engineer; 2: Supervisor; 3:Hontech |  |  | V
| 7021 | V | V |  | LevelSet 9045 [20] Tools - Bin | INT_4 |  | 3 | 0 | 0 | 0:Operator; 1:Engineer; 2: Supervisor; 3:Hontech |  |  | V
| 7022 | V | V |  | LevelSet 9045 [21] Tools - Set Up | INT_4 |  | 3 | 0 | 0 | 0:Operator; 1:Engineer; 2: Supervisor; 3:Hontech |  |  | V
| 7023 | V | V |  | LevelSet 9045 [22] Tools - Load/Unld | INT_4 |  | 3 | 0 | 0 | 0:Operator; 1:Engineer; 2: Supervisor; 3:Hontech |  |  | V
| 7024 | V | V |  | LevelSet 9045 [23] Config - Builder | INT_4 |  | 3 | 0 | 0 | 0:Operator; 1:Engineer; 2: Supervisor; 3:Hontech |  |  | V
| 7025 | V | V |  | LevelSet 9045 [24] Config - Start Mode | INT_4 |  | 3 | 0 | 0 | 0:Operator; 1:Engineer; 2: Supervisor; 3:Hontech |  |  | V
| 7026 | V | V |  | LevelSet 9045 [25] Config - C.Select | INT_4 |  | 3 | 0 | 0 | 0:Operator; 1:Engineer; 2: Supervisor; 3:Hontech |  |  | V
| 7027 | V | V |  | LevelSet 9045 [26] Config - C.Clear | INT_4 |  | 3 | 0 | 0 | 0:Operator; 1:Engineer; 2: Supervisor; 3:Hontech |  |  | V
| 7028 | V | V |  | LevelSet 9045 [27] Reserved | INT_4 |  | 3 | 0 | 0 | 0:Operator; 1:Engineer; 2: Supervisor; 3:Hontech
| 7029 | V | V |  | LevelSet 9045 [28] Config - Tower Light | INT_4 |  | 3 | 0 | 0 | 0:Operator; 1:Engineer; 2: Supervisor; 3:Hontech |  |  | V
| 7030 | V | V |  | LevelSet 9045 [29] Config - Password | INT_4 |  | 3 | 0 | 0 | 0:Operator; 1:Engineer; 2: Supervisor; 3:Hontech |  |  | V
| 7031 | V | V |  | LevelSet 9045 [30] Config - Configuration | INT_4 |  | 3 | 0 | 0 | 0:Operator; 1:Engineer; 2: Supervisor; 3:Hontech |  |  | V
| 7032 | V | V |  | LevelSet 9045 [31] Config - DIO Setting | INT_4 |  | 3 | 0 | 0 | 0:Operator; 1:Engineer; 2: Supervisor; 3:Hontech |  |  | V
| 7033 | V | V |  | LevelSet 9045 [32] Main - Temperature Deg Setup | INT_4 |  | 3 | 0 | 0 | 0:Operator; 1:Engineer; 2: Supervisor; 3:Hontech |  |  | V
| 7034 | V | V |  | LevelSet 9045 [33] Reserved | INT_4 |  | 3 | 0 | 0 | 0:Operator; 1:Engineer; 2: Supervisor; 3:Hontech
| 7035 | V | V |  | LevelSet 9045 [34] Reserved | INT_4 |  | 3 | 0 | 0 | 0:Operator; 1:Engineer; 2: Supervisor; 3:Hontech
| 7036 | V | V |  | LevelSet 9045 [35] Alarm - Trouble Shooting | INT_4 |  | 3 | 0 | 0 | 0:Operator; 1:Engineer; 2: Supervisor; 3:Hontech |  |  | V
| 7037 | V | V |  | LevelSet 9045 [36] Reserved | INT_4 |  | 3 | 0 | 0 | 0:Operator; 1:Engineer; 2: Supervisor; 3:Hontech
| 7038 | V | V |  | LevelSet 9045 [37] Tools - CCD | INT_4 |  | 3 | 0 | 0 | 0:Operator; 1:Engineer; 2: Supervisor; 3:Hontech |  |  | V
| 7039 | V | V |  | LevelSet 9045 [38] Contact - Contact Force | INT_4 |  | 3 | 0 | 0 | 0:Operator; 1:Engineer; 2: Supervisor; 3:Hontech |  |  | V
| 7040 | V | V |  | LevelSet 9045 [39] Tools - Yield Monitoring | INT_4 |  | 3 | 0 | 0 | 0:Operator; 1:Engineer; 2: Supervisor; 3:Hontech |  |  | V
| 7041 | V | V |  | LevelSet 9045 [40] Setup - Shuttle Mode | INT_4 |  | 3 | 0 | 0 | 0:Operator; 1:Engineer; 2: Supervisor; 3:Hontech |  |  | V
| 7042 | V | V |  | LevelSet 9045 [41] Main - Change SetUp File | INT_4 |  | 3 | 0 | 0 | 0:Operator; 1:Engineer; 2: Supervisor; 3:Hontech |  |  | V
| 7043 | V | V |  | LevelSet 9045 [42] Config - SECS\GEM | INT_4 |  | 3 | 0 | 0 | 0:Operator; 1:Engineer; 2: Supervisor; 3:Hontech |  |  | V
| 7044 | V | V |  | LevelSet 9045 [43] Tools - Auto Clean | INT_4 |  | 3 | 0 | 0 | 0:Operator; 1:Engineer; 2: Supervisor; 3:Hontech |  |  | V
| 7045 | V | V |  | LevelSet 9045 [44] Tools - ATC | INT_4 |  | 3 | 0 | 0 | 0:Operator; 1:Engineer; 2: Supervisor; 3:Hontech |  |  | V
| 7046 | V | V |  | LevelSet 9045 [45] Tools - Sensor Adj. | INT_4 |  | 3 | 0 | 0 | 0:Operator; 1:Engineer; 2: Supervisor; 3:Hontech |  |  | V
| 7047 | V | V |  | LevelSet 9045 [46] Config - Sensor Latch | INT_4 |  | 3 | 0 | 0 | 0:Operator; 1:Engineer; 2: Supervisor; 3:Hontech |  |  | V
| 7048 | V | V |  | LevelSet 9045 [47] Config - Omron Temp. | INT_4 |  | 3 | 0 | 0 | 0:Operator; 1:Engineer; 2: Supervisor; 3:Hontech |  |  | V
| 7049 | V | V |  | LevelSet 9045 [48] Tools - OCR | INT_4 |  | 3 | 0 | 0 | 0:Operator; 1:Engineer; 2: Supervisor; 3:Hontech |  |  | V
| 7050 | V | V |  | LevelSet 9045 [49] Config - Auto Temp. | INT_4 |  | 3 | 0 | 0 | 0:Operator; 1:Engineer; 2: Supervisor; 3:Hontech |  |  | V
| 7051 | V | V |  | LevelSet 9045 [50] Temp.OffSet - Temp. Mode | INT_4 |  | 3 | 0 | 0 | 0:Operator; 1:Engineer; 2: Supervisor; 3:Hontech |  |  | V
| 7052 | V | V |  | LevelSet 9045 [51] Temp.OffSet - Default Offset | INT_4 |  | 3 | 0 | 0 | 0:Operator; 1:Engineer; 2: Supervisor; 3:Hontech |  |  | V
| 7053 | V | V |  | LevelSet 9045 [52] Temp.OffSet - Base Point | INT_4 |  | 3 | 0 | 0 | 0:Operator; 1:Engineer; 2: Supervisor; 3:Hontech |  |  | V
| 7054 | V | V |  | LevelSet 9045 [53] Temp.OffSet - User Offser | INT_4 |  | 3 | 0 | 0 | 0:Operator; 1:Engineer; 2: Supervisor; 3:Hontech |  |  | V
| 7055 | V | V |  | LevelSet 9045 [54] Temp.OffSet - Single Limits | INT_4 |  | 3 | 0 | 0 | 0:Operator; 1:Engineer; 2: Supervisor; 3:Hontech |  |  | V
| 7056 | V | V |  | LevelSet 9045 [55] Temp.OffSet - Hot Mode | INT_4 |  | 3 | 0 | 0 | 0:Operator; 1:Engineer; 2: Supervisor; 3:Hontech |  |  | V
| 7057 | V | V |  | LevelSet 9045 [56] Temp.OffSet - Amb Mode | INT_4 |  | 3 | 0 | 0 | 0:Operator; 1:Engineer; 2: Supervisor; 3:Hontech |  |  | V
| 7058 | V | V |  | LevelSet 9045 [57] Temp.OffSet - Index Mode | INT_4 |  | 3 | 0 | 0 | 0:Operator; 1:Engineer; 2: Supervisor; 3:Hontech |  |  | V
| 7059 | V | V |  | LevelSet 9045 [58] IO - STACK 1 | INT_4 |  | 3 | 0 | 0 | 0:Operator; 1:Engineer; 2: Supervisor; 3:Hontech |  |  | V
| 7060 | V | V |  | LevelSet 9045 [59] IO - STACK 2 | INT_4 |  | 3 | 0 | 0 | 0:Operator; 1:Engineer; 2: Supervisor; 3:Hontech |  |  | V
| 7061 | V | V |  | LevelSet 9045 [60] IO - SUCKER | INT_4 |  | 3 | 0 | 0 | 0:Operator; 1:Engineer; 2: Supervisor; 3:Hontech |  |  | V
| 7062 | V | V |  | LevelSet 9045 [61] IO - SHUTTLE | INT_4 |  | 3 | 0 | 0 | 0:Operator; 1:Engineer; 2: Supervisor; 3:Hontech |  |  | V
| 7063 | V | V |  | LevelSet 9045 [62] IO - KEY PAD | INT_4 |  | 3 | 0 | 0 | 0:Operator; 1:Engineer; 2: Supervisor; 3:Hontech |  |  | V
| 7064 | V | V |  | LevelSet 9045 [63] IO - SYSTEM | INT_4 |  | 3 | 0 | 0 | 0:Operator; 1:Engineer; 2: Supervisor; 3:Hontech |  |  | V
| 7065 | V | V |  | LevelSet 9045 [64] IO - INDEX | INT_4 |  | 3 | 0 | 0 | 0:Operator; 1:Engineer; 2: Supervisor; 3:Hontech |  |  | V
| 7066 | V | V |  | LevelSet 9045 [65] IO - TTL | INT_4 |  | 3 | 0 | 0 | 0:Operator; 1:Engineer; 2: Supervisor; 3:Hontech |  |  | V
| 7067 | V | V |  | LevelSet 9045 [66] IO - TOOLS | INT_4 |  | 3 | 0 | 0 | 0:Operator; 1:Engineer; 2: Supervisor; 3:Hontech |  |  | V
| 7068 | V | V |  | LevelSet 9045 [67] Configure - A [Function] | INT_4 |  | 3 | 0 | 0 | 0:Operator; 1:Engineer; 2: Supervisor; 3:Hontech |  |  | V
| 7069 | V | V |  | LevelSet 9045 [68] Configure - C [Hardware] | INT_4 |  | 3 | 0 | 0 | 0:Operator; 1:Engineer; 2: Supervisor; 3:Hontech |  |  | V
| 7070 | V | V |  | LevelSet 9045 [69] Configure - D [Index] | INT_4 |  | 3 | 0 | 0 | 0:Operator; 1:Engineer; 2: Supervisor; 3:Hontech |  |  | V
| 7071 | V | V |  | LevelSet 9045 [70] Configure - E [In/Out Arm] | INT_4 |  | 3 | 0 | 0 | 0:Operator; 1:Engineer; 2: Supervisor; 3:Hontech |  |  | V
| 7072 | V | V |  | LevelSet 9045 [71] Configure - F [Shuttle] | INT_4 |  | 3 | 0 | 0 | 0:Operator; 1:Engineer; 2: Supervisor; 3:Hontech |  |  | V
| 7073 | V | V |  | LevelSet 9045 [72] Configure - G [Visible] | INT_4 |  | 3 | 0 | 0 | 0:Operator; 1:Engineer; 2: Supervisor; 3:Hontech |  |  | V
| 7074 | V | V |  | LevelSet 9045 [73] Configure - I [Tester] | INT_4 |  | 3 | 0 | 0 | 0:Operator; 1:Engineer; 2: Supervisor; 3:Hontech |  |  | V
| 7075 | V | V |  | LevelSet 9045 [74] Configure - L [Temperature] | INT_4 |  | 3 | 0 | 0 | 0:Operator; 1:Engineer; 2: Supervisor; 3:Hontech |  |  | V
| 7076 | V | V |  | LevelSet 9045 [75] Configure - O [Count] | INT_4 |  | 3 | 0 | 0 | 0:Operator; 1:Engineer; 2: Supervisor; 3:Hontech |  |  | V
| 7077 | V | V |  | LevelSet 9045 [76] Configure - N [Network] | INT_4 |  | 3 | 0 | 0 | 0:Operator; 1:Engineer; 2: Supervisor; 3:Hontech |  |  | V
| 7078 | V | V |  | LevelSet 9045 [77] Configure - P [Tray] | INT_4 |  | 3 | 0 | 0 | 0:Operator; 1:Engineer; 2: Supervisor; 3:Hontech |  |  | V
| 7079 | V | V |  | LevelSet 9045 [78] Configure - Tray Data | INT_4 |  | 3 | 0 | 0 | 0:Operator; 1:Engineer; 2: Supervisor; 3:Hontech |  |  | V
| 7080 | V | V |  | LevelSet 9045 [79] Configure - Hot Plate Data | INT_4 |  | 3 | 0 | 0 | 0:Operator; 1:Engineer; 2: Supervisor; 3:Hontech |  |  | V
| 7081 | V | V |  | LevelSet 9045 [80] Tools - Dyna. Temperature | INT_4 |  | 3 | 0 | 0 | 0:Operator; 1:Engineer; 2: Supervisor; 3:Hontech |  |  | V
| 7082 | V | V |  | LevelSet 9045 [81] Yield - Yield Alarm | INT_4 |  | 3 | 0 | 0 | 0:Operator; 1:Engineer; 2: Supervisor; 3:Hontech |  |  | V
| 7083 | V | V |  | LevelSet 9045 [82] Yield - Piggy-Back Funtions | INT_4 |  | 3 | 0 | 0 | 0:Operator; 1:Engineer; 2: Supervisor; 3:Hontech |  |  | V
| 7084 | V | V |  | LevelSet 9045 [83] Yield - Alarm | INT_4 |  | 3 | 0 | 0 | 0:Operator; 1:Engineer; 2: Supervisor; 3:Hontech |  |  | V
| 7085 | V | V |  | LevelSet 9045 [84] Reserved | INT_4 |  | 3 | 0 | 0 | 0:Operator; 1:Engineer; 2: Supervisor; 3:Hontech |  |  | V
| 7086 | V | V |  | LevelSet 9045 [85] Main - QA Mode | INT_4 |  | 3 | 0 | 0 | 0:Operator; 1:Engineer; 2: Supervisor; 3:Hontech |  |  | V
| 7087 | V | V |  | LevelSet 9045 [86] Config - Motion View | INT_4 |  | 3 | 0 | 0 | 0:Operator; 1:Engineer; 2: Supervisor; 3:Hontech |  |  | V
| 7088 | V | V |  | LevelSet 9045 [87] Main - Teaching | INT_4 |  | 3 | 0 | 0 | 0:Operator; 1:Engineer; 2: Supervisor; 3:Hontech |  |  | V
| 7089 | V | V |  | LevelSet 9045 [88] Main - BarCode | INT_4 |  | 3 | 0 | 0 | 0:Operator; 1:Engineer; 2: Supervisor; 3:Hontech |  |  | V
| 7090 | V | V |  | LevelSet 9045 [89] Tools - Rotate | INT_4 |  | 3 | 0 | 0 | 0:Operator; 1:Engineer; 2: Supervisor; 3:Hontech |  |  | V
| 7091 | V | V |  | LevelSet 9045 [90] Config - Air Con. | INT_4 |  | 3 | 0 | 0 | 0:Operator; 1:Engineer; 2: Supervisor; 3:Hontech |  |  | V
| 7092 | V | V |  | LevelSet 9045 [91] Other - Test Time | INT_4 |  | 3 | 0 | 0 | 0:Operator; 1:Engineer; 2: Supervisor; 3:Hontech |  |  | V
| 7093 | V | V |  | LevelSet 9045 [92] Contact - Contact parameter | INT_4 |  | 3 | 0 | 0 | 0:Operator; 1:Engineer; 2: Supervisor; 3:Hontech |  |  | V
| 7094 | V | V |  | LevelSet 9045 [93] Contact - Handler Mode | INT_4 |  | 3 | 0 | 0 | 0:Operator; 1:Engineer; 2: Supervisor; 3:Hontech |  |  | V
| 7095 | V | V |  | LevelSet 9045 [94] Setup - Site Map | INT_4 |  | 3 | 0 | 0 | 0:Operator; 1:Engineer; 2: Supervisor; 3:Hontech |  |  | V
| 7096 | V | V |  | LevelSet 9045 [95] Reserved | INT_4 |  | 3 | 0 | 0 | 0:Operator; 1:Engineer; 2: Supervisor; 3:Hontech |  |  | V
| 7097 | V | V |  | LevelSet 9045 [96] Configure - Monitor Function | INT_4 |  | 3 | 0 | 0 | 0:Operator; 1:Engineer; 2: Supervisor; 3:Hontech |  |  | V
| 7098 | V | V |  | LevelSet 9045 [97] Other - Auto Clean Clear Count | INT_4 |  | 3 | 0 | 0 | 0:Operator; 1:Engineer; 2: Supervisor; 3:Hontech |  |  | V
| 7099 | V | V |  | LevelSet 9045 [98] Other - QA Mode Device Count | INT_4 |  | 3 | 0 | 0 | 0:Operator; 1:Engineer; 2: Supervisor; 3:Hontech |  |  | V
| 7100 | V | V |  | LevelSet 9045 [99] Tools - Socket | INT_4 |  | 3 | 0 | 0 | 0:Operator; 1:Engineer; 2: Supervisor; 3:Hontech |  |  | V
| 7101 | V | V |  | LevelSet 9045 [100] Tools - Laser Sensor | INT_4 |  | 3 | 0 | 0 | 0:Operator; 1:Engineer; 2: Supervisor; 3:Hontech |  |  | V
| 7102 | V | V |  | LevelSet 9045 [101] Contact - Height | INT_4 |  | 3 | 0 | 0 | 0:Operator; 1:Engineer; 2: Supervisor; 3:Hontech |  |  | V
| 7103 | V | V |  | LevelSet 9045 [102] Other - Loader Tray Mode | INT_4 |  | 3 | 0 | 0 | 0:Operator; 1:Engineer; 2: Supervisor; 3:Hontech |  |  | V
| 7104 | V | V |  | LevelSet 9045 [103] Contact - Test Socket IC check | INT_4 |  | 3 | 0 | 0 | 0:Operator; 1:Engineer; 2: Supervisor; 3:Hontech |  |  | V
| 7105 | V | V |  | LevelSet 9045 [104] Other - Tray Edit | INT_4 |  | 3 | 0 | 0 | 0:Operator; 1:Engineer; 2: Supervisor; 3:Hontech |  |  | V
| 7106 | V | V |  | LevelSet 9045 [105] Main - Big Fan | INT_4 |  | 3 | 0 | 0 | 0:Operator; 1:Engineer; 2: Supervisor; 3:Hontech |  |  | V
| 8501 | V | V |  | In Arm Speed | INT_4 | Percentage | 100 | 1 | 80 | In Arm Speed | V | V | V
| 8502 | V | V |  | Shuttle Speed | INT_4 | Percentage | 100 | 1 | 80 | Shuttle Speed | V | V | V
| 8503 | V | V |  | Index Arm Speed | INT_4 | Percentage | 100 | 1 | 80 | Index Arm Speed | V | V | V
| 8504 | V | V |  | Out Arm Speed | INT_4 | Percentage | 100 | 1 | 80 | Out Arm Speed | V | V | V
| 8505 | V | V |  | Tray Arm Speed | INT_4 | Percentage | 100 | 1 | 80 | Tray Arm Speed | V | V | V
| 8506 | V | V |  | Elevator Speed | INT_4 | Percentage | 100 | 1 | 80 | Elevator Speed | V | V
| 8507 | V | V |  | Shuttle 2 Speed | INT_4 | Percentage | 100 | 1 | 80 | Shuttle 2 Speed |  |  | V
| 8508 | V | V |  | In Rotate Speed | INT_4 | Percentage | 100 | 1 | 80 | In Rotate Speed |  |  | V
| 8509 | V | V |  | Out Rotate Speed | INT_4 | Percentage | 100 | 1 | 80 | Out Rotate Speed |  |  | V
| 8510 | V | V |  | In Arm Z Speed | INT_4 | Percentage | 100 | 1 | 80 | In Arm Z Speed |  |  | V
| 8511 | V | V |  | In Arm X Pitch Speed | INT_4 | Percentage | 100 | 1 | 80 | In Arm X Pitch Speed |  |  | V
| 8512 | V | V |  | In Arm Y Pitch Speed | INT_4 | Percentage | 100 | 1 | 80 | In Arm Y Pitch Speed
| 8513 | V | V |  | Out Arm Z Speed | INT_4 | Percentage | 100 | 1 | 80 | Out Arm Z Speed |  |  | V
| 8514 | V | V |  | Out Arm X Pitch Speed | INT_4 | Percentage | 100 | 1 | 80 | Out Arm X Pitch Speed |  |  | V
| 8515 | V | V |  | Out Arm Y Pitch Speed | INT_4 | Percentage | 100 | 1 | 80 | Out Arm Y Pitch Speed
| 8521 | V | V |  | In Arm Z Axis Speed | INT_4 |  | 2 | 0 | 1 | 0:Fast; 1:Medium; 2:Slow | V | V
| 8522 | V | V |  | Out Arm Z Axis Speed | INT_4 |  | 2 | 0 | 1 | 0:Fast; 1:Medium; 2:Slow | V | V
| 8526 | V | V |  | Shuttle Device Check Delay Time | FT_8 | Second | 10 | 0.01 | 0.01 | Shuttle Device Check Delay Time
| 8527 | V | V |  | Step Shuttle | INT_4 |  | 2 | 0 | 1 | 0: OFF; 1: ON; |  |  | V
| 8528 | V | V |  | Tray Arm Retry Count | INT_4 |  | 5 | 0 | 1 | Tray Arm Retry Count |  |  | V
| 8529 | V | V |  | Tray Arm Head Down Time | FT_8 | Second | 10 | 0.01 | 0.01 | Tray Arm Head Down Time |  |  | V
| 8530 | V | V |  | Auto Speed | BOOLEAN |  | 1 | 0 | 1 | 0: OFF; 1: ON; |  |  | V
| 8531 | V | V |  | Arm Auto Adjust | BOOLEAN |  | 1 | 0 | 1 | FASLE:Disable; TRUE:Enable | V | V
| 8532 | V | V |  | Auto Adjust Min Speed | INT_4 | Percentage | 100 | 20 | 20 | Auto Adjust Min Speed |  | V
| 8533 | V | V |  | Auto Adjust Max Speed | INT_4 | Percentage | 100 | 30 | 100 | Auto Adjust Max Speed |  | V
| 8534 | V | V |  | Index Retry Count | INT_4 |  | 5 | 0 | 1 | Index Retry Count |  |  | V
| 8535 | V | V |  | Index Retry Down Distance | FT_8 | mm | -0.01 | -0.3 | -0.01 | Index Retry Down Distance |  |  | V
| 8536 | V | V |  | Index Destroy Again Interval Timre | FT_8 | Second | 10 | 0.01 | 0.01 | Index Destroy Again Interval Timre |  |  | V
| 8537 | V | V |  | Index Destroy Again Count | INT_4 |  | 5 | 0 | 0 | Index Destroy Again Count |  |  | V
| 8538 | V | V |  | Socket Device Floating Check | INT_4 |  | 2 | 0 | 0 | 0: OFF; 1: ON; |  |  | V
| 8540 | V | V |  | In Arm ADC Speed | INT_4 | Percentage | 100 | 1 | 80 | In Arm ADC Speed |  |  | V
| 8541 | V | V |  | Shuttle ADC Speed | INT_4 | Percentage | 100 | 1 | 80 | Shuttle ADC Speed |  |  | V
| 8542 | V | V |  | Index Arm ADC Speed | INT_4 | Percentage | 100 | 1 | 80 | Index Arm ADC Speed |  |  | V
| 8543 | V | V |  | Out Arm ADC Speed | INT_4 | Percentage | 100 | 1 | 80 | Out Arm ADC Speed |  |  | V
| 8544 | V | V |  | Tray Arm ADC Speed | INT_4 | Percentage | 100 | 1 | 80 | Tray Arm ADC Speed |  |  | V
| 8545 | V | V |  | Elevator ADC Speed | INT_4 | Percentage | 100 | 1 | 80 | Elevator ADC Speed
| 8546 | V | V |  | Shuttle 2 ADC Speed | INT_4 | Percentage | 100 | 1 | 80 | Shuttle 2 ADC Speed |  |  | V
| 8547 | V | V |  | In Rotate ADC Speed | INT_4 | Percentage | 100 | 1 | 80 | In Rotate ADC Speed |  |  | V
| 8548 | V | V |  | Out Rotate ADC Speed | INT_4 | Percentage | 100 | 1 | 80 | Out Rotate ADC Speed |  |  | V
| 8549 | V | V |  | In Arm Z ADC Speed | INT_4 | Percentage | 100 | 1 | 80 | In Arm Z ADC Speed |  |  | V
| 8550 | V | V |  | In Arm X Pitch ADC Speed | INT_4 | Percentage | 100 | 1 | 80 | In Arm X Pitch ADC Speed |  |  | V
| 8551 | V | V |  | In Arm Y Pitch ADC Speed | INT_4 | Percentage | 100 | 1 | 80 | In Arm Y Pitch ADC Speed
| 8552 | V | V |  | Out Arm Z ADC Speed | INT_4 | Percentage | 100 | 1 | 80 | Out Arm Z ADC Speed |  |  | V
| 8553 | V | V |  | Out Arm X Pitch ADC Speed | INT_4 | Percentage | 100 | 1 | 80 | Out Arm X Pitch ADC Speed |  |  | V
| 8554 | V | V |  | Out Arm Y Pitch ADC Speed | INT_4 | Percentage | 100 | 1 | 80 | Out Arm Y Pitch ADC Speed
| 8560 | V | V |  | In Arm Retry Count | INT_4 |  | 5 | 0 | 1 | In Arm Retry Count |  |  | V
| 8561 | V | V |  | In Arm Retry Down Distance | FT_8 | mm | -0.01 | -0.3 | -0.01 | In Arm Retry Down Distance |  |  | V
| 8562 | V | V |  | In Arm Destroy Again Interval Timre | FT_8 | Second | 10 | 0.01 | 0.01 | In Arm Destroy Again Interval Timre |  |  | V
| 8563 | V | V |  | In Arm Destroy Again Count | INT_4 |  | 5 | 0 | 0 | In Arm Destroy Again Count |  |  | V
| 8564 | V | V |  | In Arm Pitch Function | INT_4 |  | 1 | 0 | 0 | 0: Open/Close; 1: Fixed |  |  | V
| 8565 | V | V |  | In Arm Destroy Check Time | FT_8 | Second | 1 | 0.1 | 0.1 | In Arm Destroy Check Time |  |  | V
| 8566 | V | V |  | In Arm Destroy Check Need Pause | BOOLEAN |  | 1 | 0 | 0 | In Arm Destroy Check Need Pause |  |  | V
| 8567 | V | V |  | In Arm Two Speed Move Down | INT_4 |  | 1 | 0 | 0 | In Arm Two Speed Move Down |  |  | V
| 8568 | V | V |  | In Arm Two Speed Move Down Speed | INT_4 | Percentage | 100 | 1 | 10 | In Arm Two Speed Move Down Speed |  |  | V
| 8569 | V | V |  | In Arm Two Speed Move Down ADC | INT_4 | Percentage | 100 | 1 | 10 | In Arm Two Speed Move Down ADC |  |  | V
| 8570 | V | V |  | In Arm Two Speed Move Down Distance | FT_8 | mm | 10 | 1 | 3 | In Arm Two Speed Move Down Distance |  |  | V
| 8571 | V | V |  | In Arm Auto Skip | INT_4 |  | 1 | 0 | 0 | 0: OFF; 1: ON; |  |  | V
| 8572 | V | V |  | In Arm Auto Skip Count | INT_4 |  | 50 | 10 | 10 | In Arm Auto Skip Count |  |  | V
| 8573 | V | V |  | In Arm Wait On Shuttle Time | FT_8 |  | 10 | 0.01 | 0.01 |  |  |  | V
| 8574 | V | V |  | Out Arm Retry Count | INT_4 |  |  |  |  | Out Arm Retry Count |  |  | V
| 8575 | V | V |  | Out Arm Retry Down Distance | FT_8 | mm |  |  |  | Out Arm Retry Down Distance |  |  | V
| 8576 | V | V |  | Out Arm Destroy Again Interval Timre | FT_8 | Second |  |  |  | Out Arm Destroy Again Interval Timre |  |  | V
| 8577 | V | V |  | Out Arm Destroy Again Count | INT_4 |  |  |  |  | Out Arm Destroy Again Count |  |  | V
| 8578 | V | V |  | Out Arm Pitch Function | INT_4 |  | 1 | 0 | 0 | 0: Open/Close; 1: Fixed |  |  | V
| 8579 | V | V |  | Out Arm Destroy Check Time | FT_8 | Second | 1 | 0.1 | 0.1 | Out Arm Destroy Check Time |  |  | V
| 8580 | V | V |  | Out Arm Destroy Check Need Pause | BOOLEAN |  | 1 | 0 | 0 | Out Arm Destroy Check Need Pause |  |  | V
| 8581 | V | V |  | Out Arm Two Speed Move Down | INT_4 |  | 1 | 0 | 0 | Out Arm Two Speed Move Down |  |  | V
| 8582 | V | V |  | Out Arm Two Speed Move Down Speed | INT_4 | Percentage | 100 | 1 | 10 | Out Arm Two Speed Move Down Speed |  |  | V
| 8583 | V | V |  | Out Arm Two Speed Move Down ADC | INT_4 | Percentage | 100 | 1 | 10 | Out Arm Two Speed Move Down ADC |  |  | V
| 8584 | V | V |  | Out Arm Two Speed Move Down Distance | FT_8 | mm | 10 | 1 | 3 | Out Arm Two Speed Move Down Distance |  |  | V
| 9001 | V |  |  | Auto Clean Cleaning Count | INT_4 |  |  |  |  | Auto Clean Cleaning Count | V | V | V
| 9002 | V |  |  | Auto Clean Arm Force(KG) | ASCII | KG |  |  |  | Auto Clean Arm Force(KG) | V | V
| 9003 | V |  |  | Auto Clean Arm Total Force(KG) | ASCII | KG |  |  |  | Auto Clean Arm Total Force(KG) | V | V | V
| 9004 | V |  |  | Auto Clean Arm Total Force(N) | ASCII | N |  |  |  | Auto Clean Arm Total Force(N) | V | V | V
| 9501 | V | V |  | Auto Clean Function | INT_4 |  | 1 | 0 | 0 | 0:Close; 1:Open | V | V | V
| 9502 | V |  |  | Auto Clean Trigger Condition | INT_4 |  | 7 | 0 | 0 | 0: Initial/Finish 1: Start Auto Cleaning By Initial Start 2: Start Auto Cleaning By Inital Retest Start 3: Start Auto Cleaning By Interval 4: Start Auto Cleaning By Manual 5: Start Auto Cleaning By Socket Alarm 6: Start Auto Cleaning By Clean Out Finish 7: Start Auto Cleaning By SECS GEM Command |  |  | V
| 9511 | V | V |  | Auto Clean Initial Start Mode | BOOLEAN |  |  |  |  | Auto Clean Initial Start Mode | V | V | V
| 9512 | V | V |  | Auto Clean Initial Retest Start Mode | BOOLEAN |  |  |  |  | Auto Clean Initial Retest Start Mode | V | V | V
| 9513 | V | V |  | Auto Clean Finish Mode | BOOLEAN |  |  |  |  | Auto Clean Finish Mode | V | V | V
| 9514 | V | V |  | Auto Clean Manual Mode | BOOLEAN |  |  |  |  | Auto Clean Manual Mode | V | V | V
| 9515 | V | V |  | Auto Clean Socket Alarm Fail Mode | BOOLEAN |  |  |  |  | Auto Clean Socket Alarm Fail Mode | V | V | V
| 9516 | V | V |  | Auto Clean Interval Contact Mode | BOOLEAN |  |  |  |  | Auto Clean Interval Contact Mode | V | V | V
| 9517 | V | V |  | Auto Clean Interval Contact Count | INT_4 |  |  |  |  | Auto Clean Interval Contact Count | V | V | V
| 9518 | V |  |  | Auto Clean Mode | INT_4 |  |  |  |  | Auto Clean Mode |  |  | V
| 9521 | V | V |  | Auto Clean Device Number of pices | INT_4 |  |  |  |  | Auto Clean Device Number of pices | V | V | V
| 9522 | V | V |  | Auto Clean Tray(KIT) Type | INT_4 |  |  |  |  | Auto Clean Tray(KIT) Type | V | V
| 9523 | V | V |  | Auto Clean Alarm Count | INT_4 |  |  |  |  | Auto Clean Alarm Count | V | V | V
| 9524 | V | V |  | Auto Clean Pad Deviation | INT_4 |  |  |  |  | Auto Clean Pad Deviation | V | V | V
| 9525 | V | V |  | Auto Clean Shuttle Detect | INT_4 |  | 1 | 0 | 0 | 0: OFF; 1: ON; |  |  | V
| 9526 | V | V |  | Auto Clean Device Position | INT_4 |  | 4 | 1 | 2 | 1: Hot Plate 2; 2: Clean Kit; 3: Clean Air; |  |  | V
| 9531 | V | V |  | Auto Clean Contact Mode | INT_4 |  |  |  |  | Auto Clean Contact Mode | V | V | V
| 9532 | V | V |  | Auto Clean Contact Time | FT_8 | Second |  |  |  | Auto Clean Contact Time(Second) | V | V | V
| 9533 | V | V |  | Auto Clean Contact Count | INT_4 |  |  |  |  | Auto Clean Contact Count | V | V | V
| 9534 | V | V |  | Auto Clean Pins Count | INT_4 |  |  |  |  | Auto Clean Pins Count | V | V | V
| 9535 | V | V |  | Auto Clean Force per Pin(N) | FT_8 | N |  |  |  | Auto Clean Force per Pin(N) | V | V | V
| 9536 | V | V |  | Auto Clean Force per Pin(gf) | FT_8 | G |  |  |  | Auto Clean Force per Pin(gf) | V | V | V
| 9537 | V | V |  | Auto Clean Drop High | INT_4 | mm |  |  |  | Auto Clean Drop High |  |  | V
| 9538 | V | V |  | Auto Clean Inital Contact Count | INT_4 |  |  |  |  | Auto Clean Inital Contact Count |  |  | V
| 9541 | V | V |  | Auto Clean In Arm Speed | INT_4 | Percentage | 100 | 1 | 10 | Auto Clean In Arm Speed(%) | V | V | V
| 9542 | V | V |  | Auto Clean Out Arm Speed | INT_4 | Percentage | 100 | 1 | 10 | Auto Clean Out Arm Speed(%) | V | V
| 9543 | V | V |  | Auto Clean Shuttle Speed | INT_4 | Percentage | 100 | 1 | 10 | Auto Clean Shuttle Speed(%) | V | V | V
| 9544 | V | V |  | Auto Clean Index Arm Speed | INT_4 | Percentage | 100 | 1 | 10 | Auto Clean Index Arm Speed(%) | V | V | V
| 9545 | V | V |  | Auto Clean In Arm Z Speed | INT_4 | Percentage | 100 | 1 | 10 | Auto Clean In Arm Z Speed(%) |  |  | V
| 9546 | V | V |  | Auto Clean Force per Pin(N) | FT_4 | N |  |  |  | Auto Clean Force per Pin(N) |  |  | V
| 9547 | V | V |  | Auto Clean Force per Pin(gf) | FT_4 | G |  |  |  | Auto Clean Force per Pin(gf) |  |  | V
| 9551 | V | V |  | Auto Clean Kit Mode | INT_4 |  | 3 | 0 | 0 | Kit Mode; 0:KIT(Big) ; 1:KIT(Small); 2:TRAY(Big); 3:TRAY(Small) | V | V
| 9552 | V | V |  | Auto Clean Form X Pitch | FT_8 | mm |  |  |  | Auto Clean Form X Pitch | V | V | V
| 9553 | V | V |  | Auto Clean Form Y Pitch | FT_8 | mm |  |  |  | Auto Clean Form Y Pitch | V | V | V
| 9554 | V | V |  | Auto Clean Form X Start | FT_8 | mm |  |  |  | Auto Clean Form X Start | V | V | V
| 9555 | V | V |  | Auto Clean Form Y Start | FT_8 | mm |  |  |  | Auto Clean Form Y Start | V | V | V
| 9556 | V | V |  | Auto Clean Form X Division | INT_4 |  |  |  |  | Auto Clean Form X Division | V | V | V
| 9557 | V | V |  | Auto Clean Form Y Division | INT_4 |  |  |  |  | Auto Clean Form Y Division | V | V | V
| 9558 | V | V |  | Auto Clean Kit Mode for HT9045 | INT_4 |  | 1 | 0 | 0 | 0: Kit; 1: Tray; |  |  | V
| 9559 | V | V |  | Auto Clean Use Index Arm 2 | BOOLEAN |  | 1 | 0 | 0 | Auto Clean Use Index Arm 2 |  |  | V
| 9560 | V | V |  | Auto Clean Use Index Mode | INT_4 |  | 2 | 0 | 0 | 0: Arm1 Only; 1: Arm2 Only; 2: Arm1 & Arm2; |  |  | V
| 9561 | V | V |  | Auto Clean Low Yield Alarm | BOOLEAN |  | 1 | 0 | 0 | Auto Clean Low Yield Alarm |  |  | V
| 9562 | V | V |  | Auto Clean Low Yield Limit | INT_4 | Percentage | 100 | 0 | 0 | Auto Clean Low Yield Limit |  |  | V
| 9563 | V | V |  | Auto Clean Low Yield Ignore Count | INT_4 |  | 100000 | 1 | 100 | Auto Clean Low Yield Ignore Count |  |  | V
| 9564 | V | V |  | Auto Clean Site Yield Alarm | BOOLEAN |  | 1 | 0 | 0 | Auto Clean Site Yield Alarm |  |  | V
| 9565 | V | V |  | Auto Clean Site Yield Limit | INT_4 | Percentage | 100 | 0 | 0 | Auto Clean Site Yield Limit |  |  | V
| 9566 | V | V |  | Auto Clean Site Yield Ignore Count | INT_4 |  | 100000 | 1 | 100 | Auto Clean Site Yield Ignore Count |  |  | V
| 9567 | V | V |  | Auto Clean Consecutive Fail by Socket for FT | BOOLEAN |  | 1 | 0 | 0 | Auto Clean Consecutive Fail by Socket for FT |  |  | V
| 9568 | V | V |  | Auto Clean Consecutive Fail by Socket Count for FT | INT_4 |  | 100000 | 1 | 100 | Auto Clean Consecutive Fail by Socket Count for FT |  |  | V
| 9569 | V | V |  | Auto Clean Consecutive Fail by Socket for RT | BOOLEAN |  | 1 | 0 | 0 | Auto Clean Consecutive Fail by Socket for RT |  |  | V
| 9570 | V | V |  | Auto Clean Consecutive Fail by Socket Count for RT | INT_4 |  | 100000 | 1 | 100 | Auto Clean Consecutive Fail by Socket Count for RT |  |  | V
| 9571 | V | V |  | Auto Clean Consecutive Fail by Head for FT | BOOLEAN |  | 1 | 0 | 0 | Auto Clean Consecutive Fail by Head for FT |  |  | V
| 9572 | V | V |  | Auto Clean Consecutive Fail by Head Count for FT | INT_4 |  | 100000 | 1 | 100 | Auto Clean Consecutive Fail by Head Count for FT |  |  | V
| 9573 | V | V |  | Auto Clean Consecutive Fail by Head for RT | BOOLEAN |  | 1 | 0 | 0 | Auto Clean Consecutive Fail by Head for RT |  |  | V
| 9574 | V | V |  | Auto Clean Consecutive Fail by Head Count for RT | INT_4 |  | 100000 | 1 | 100 | Auto Clean Consecutive Fail by Head Count for RT |  |  | V
| 9601 | V | V |  | Auto Clean Contact Shift Height | FT_8 | mm |  |  |  | Auto Clean Contact Shift Height | V | V | V
| 9602 | V | V |  | Auto Clean Contact Height Offset | FT_8 | mm |  |  |  | Auto Clean Contact Height Offset | V | V | V
| 9603 | V | V |  | Auto Clean Index Arm1 Pick Offset | FT_8 | mm |  |  |  | Auto Clean Index Arm1 Pick Offset | V | V
| 9604 | V | V |  | Auto Clean Index Arm1 Place Offset | FT_8 | mm |  |  |  | Auto Clean Index Arm1 Place Offset | V | V
| 9605 | V | V |  | Auto Clean Index Arm2 Pick Offset | FT_8 | mm |  |  |  | Auto Clean Index Arm2 Pick Offset | V | V
| 9606 | V | V |  | Auto Clean Index Arm2 Place Offset | FT_8 | mm |  |  |  | Auto Clean Index Arm2 Place Offset | V | V
| 9611 | V | V |  | Auto Clean Fix3 X Offset | FT_8 | mm |  |  |  | Auto Clean Fix3 X Offset | V | V
| 9612 | V | V |  | Auto Clean Fix3 Y Offset | FT_8 | mm |  |  |  | Auto Clean Fix3 Y Offset | V | V
| 9613 | V | V |  | Auto Clean Fix3 Z1 Pick Offset | FT_8 | mm |  |  |  | Auto Clean Fix3 Z1 Pick Offset | V | V
| 9614 | V | V |  | Auto Clean Fix3 Z2 Pick Offset | FT_8 | mm |  |  |  | Auto Clean Fix3 Z2 Pick Offset | V | V
| 9615 | V | V |  | Auto Clean Fix3 Z3 Pick Offset | FT_8 | mm |  |  |  | Auto Clean Fix3 Z3 Pick Offset | V | V
| 9616 | V | V |  | Auto Clean Fix3 Z4 Pick Offset | FT_8 | mm |  |  |  | Auto Clean Fix3 Z4 Pick Offset | V | V
| 9617 | V | V |  | Auto Clean Fix3 Z5 Pick Offset | FT_8 | mm |  |  |  | Auto Clean Fix3 Z5 Pick Offset |  | V
| 9618 | V | V |  | Auto Clean Fix3 Z6 Pick Offset | FT_8 | mm |  |  |  | Auto Clean Fix3 Z6 Pick Offset |  | V
| 9619 | V | V |  | Auto Clean Fix3 Z7 Pick Offset | FT_8 | mm |  |  |  | Auto Clean Fix3 Z7 Pick Offset |  | V
| 9620 | V | V |  | Auto Clean Fix3 Z8 Pick Offset | FT_8 | mm |  |  |  | Auto Clean Fix3 Z8 Pick Offset |  | V
| 9621 | V | V |  | Auto Clean Fix3 Z1 Place Offset | FT_8 | mm |  |  |  | Auto Clean Fix3 Z1 Place Offset | V | V
| 9622 | V | V |  | Auto Clean Fix3 Z2 Place Offset | FT_8 | mm |  |  |  | Auto Clean Fix3 Z2 Place Offset | V | V
| 9623 | V | V |  | Auto Clean Fix3 Z3 Place Offset | FT_8 | mm |  |  |  | Auto Clean Fix3 Z3 Place Offset | V | V
| 9624 | V | V |  | Auto Clean Fix3 Z4 Place Offset | FT_8 | mm |  |  |  | Auto Clean Fix3 Z4 Place Offset | V | V
| 9625 | V | V |  | Auto Clean Fix3 Z5 Place Offset | FT_8 | mm |  |  |  | Auto Clean Fix3 Z5 Place Offset |  | V
| 9626 | V | V |  | Auto Clean Fix3 Z6 Place Offset | FT_8 | mm |  |  |  | Auto Clean Fix3 Z6 Place Offset |  | V
| 9627 | V | V |  | Auto Clean Fix3 Z7 Place Offset | FT_8 | mm |  |  |  | Auto Clean Fix3 Z7 Place Offset |  | V
| 9628 | V | V |  | Auto Clean Fix3 Z8 Place Offset | FT_8 | mm |  |  |  | Auto Clean Fix3 Z8 Place Offset |  | V
| 9631 | V | V |  | Auto Clean Out Shuttle 2 X Offset | FT_8 | mm |  |  |  | Auto Clean Out Shuttle 2 X Offset | V | V
| 9632 | V | V |  | Auto Clean Out Shuttle 2 Y Offset | FT_8 | mm |  |  |  | Auto Clean Out Shuttle 2 Y Offset | V | V
| 9633 | V | V |  | Auto Clean Out Shuttle 2 Z1 Pick Offset | FT_8 | mm |  |  |  | Auto Clean Out Shuttle 2 Z1 Pick Offset | V | V
| 9634 | V | V |  | Auto Clean Out Shuttle 2 Z2 Pick Offset | FT_8 | mm |  |  |  | Auto Clean Out Shuttle 2 Z2 Pick Offset | V | V
| 9635 | V | V |  | Auto Clean Out Shuttle 2 Z3 Pick Offset | FT_8 | mm |  |  |  | Auto Clean Out Shuttle 2 Z3 Pick Offset | V | V
| 9636 | V | V |  | Auto Clean Out Shuttle 2 Z4 Pick Offset | FT_8 | mm |  |  |  | Auto Clean Out Shuttle 2 Z4 Pick Offset | V | V
| 9637 | V | V |  | Auto Clean Out Shuttle 2 Z5 Pick Offset | FT_8 | mm |  |  |  | Auto Clean Out Shuttle 2 Z5 Pick Offset |  | V
| 9638 | V | V |  | Auto Clean Out Shuttle 2 Z6 Pick Offset | FT_8 | mm |  |  |  | Auto Clean Out Shuttle 2 Z6 Pick Offset |  | V
| 9639 | V | V |  | Auto Clean Out Shuttle 2 Z7 Pick Offset | FT_8 | mm |  |  |  | Auto Clean Out Shuttle 2 Z7 Pick Offset |  | V
| 9640 | V | V |  | Auto Clean Out Shuttle 2 Z8 Pick Offset | FT_8 | mm |  |  |  | Auto Clean Out Shuttle 2 Z8 Pick Offset |  | V
| 9641 | V | V |  | Auto Clean Out Shuttle 2 Z1 Place Offset | FT_8 | mm |  |  |  | Auto Clean Out Shuttle 2 Z1 Place Offset | V | V
| 9642 | V | V |  | Auto Clean Out Shuttle 2 Z2 Place Offset | FT_8 | mm |  |  |  | Auto Clean Out Shuttle 2 Z2 Place Offset | V | V
| 9643 | V | V |  | Auto Clean Out Shuttle 2 Z3 Place Offset | FT_8 | mm |  |  |  | Auto Clean Out Shuttle 2 Z3 Place Offset | V | V
| 9644 | V | V |  | Auto Clean Out Shuttle 2 Z4 Place Offset | FT_8 | mm |  |  |  | Auto Clean Out Shuttle 2 Z4 Place Offset | V | V
| 9645 | V | V |  | Auto Clean Out Shuttle 2 Z5 Place Offset | FT_8 | mm |  |  |  | Auto Clean Out Shuttle 2 Z5 Place Offset |  | V
| 9646 | V | V |  | Auto Clean Out Shuttle 2 Z6 Place Offset | FT_8 | mm |  |  |  | Auto Clean Out Shuttle 2 Z6 Place Offset |  | V
| 9647 | V | V |  | Auto Clean Out Shuttle 2 Z7 Place Offset | FT_8 | mm |  |  |  | Auto Clean Out Shuttle 2 Z7 Place Offset |  | V
| 9648 | V | V |  | Auto Clean Out Shuttle 2 Z8 Place Offset | FT_8 | mm |  |  |  | Auto Clean Out Shuttle 2 Z8 Place Offset |  | V
| 9651 | V | V |  | Auto Clean Hot Plate 2 X Offset | FT_8 | mm |  |  |  | Auto Clean Hot Plate 2 X Offset | V | V
| 9652 | V | V |  | Auto Clean Hot Plate 2 Y Offset | FT_8 | mm |  |  |  | Auto Clean Hot Plate 2 Y Offset | V | V
| 9653 | V | V |  | Auto Clean Hot Plate 2 Z1 Pick Offset | FT_8 | mm |  |  |  | Auto Clean Hot Plate 2 Z1 Pick Offset | V | V
| 9654 | V | V |  | Auto Clean Hot Plate 2 Z2 Pick Offset | FT_8 | mm |  |  |  | Auto Clean Hot Plate 2 Z2 Pick Offset | V | V
| 9655 | V | V |  | Auto Clean Hot Plate 2 Z3 Pick Offset | FT_8 | mm |  |  |  | Auto Clean Hot Plate 2 Z3 Pick Offset | V | V
| 9656 | V | V |  | Auto Clean Hot Plate 2 Z4 Pick Offset | FT_8 | mm |  |  |  | Auto Clean Hot Plate 2 Z4 Pick Offset | V | V
| 9657 | V | V |  | Auto Clean Hot Plate 2 Z5 Pick Offset | FT_8 | mm |  |  |  | Auto Clean Hot Plate 2 Z5 Pick Offset |  | V
| 9658 | V | V |  | Auto Clean Hot Plate 2 Z6 Pick Offset | FT_8 | mm |  |  |  | Auto Clean Hot Plate 2 Z6 Pick Offset |  | V
| 9659 | V | V |  | Auto Clean Hot Plate 2 Z7 Pick Offset | FT_8 | mm |  |  |  | Auto Clean Hot Plate 2 Z7 Pick Offset |  | V
| 9660 | V | V |  | Auto Clean Hot Plate 2 Z8 Pick Offset | FT_8 | mm |  |  |  | Auto Clean Hot Plate 2 Z8 Pick Offset |  | V
| 9661 | V | V |  | Auto Clean Hot Plate 2 Z1 Place Offset | FT_8 | mm |  |  |  | Auto Clean Hot Plate 2 Z1 Place Offset | V | V
| 9662 | V | V |  | Auto Clean Hot Plate 2 Z2 Place Offset | FT_8 | mm |  |  |  | Auto Clean Hot Plate 2 Z2 Place Offset | V | V
| 9663 | V | V |  | Auto Clean Hot Plate 2 Z3 Place Offset | FT_8 | mm |  |  |  | Auto Clean Hot Plate 2 Z3 Place Offset | V | V
| 9664 | V | V |  | Auto Clean Hot Plate 2 Z4 Place Offset | FT_8 | mm |  |  |  | Auto Clean Hot Plate 2 Z4 Place Offset | V | V
| 9665 | V | V |  | Auto Clean Hot Plate 2 Z5 Place Offset | FT_8 | mm |  |  |  | Auto Clean Hot Plate 2 Z5 Place Offset |  | V
| 9666 | V | V |  | Auto Clean Hot Plate 2 Z6 Place Offset | FT_8 | mm |  |  |  | Auto Clean Hot Plate 2 Z6 Place Offset |  | V
| 9667 | V | V |  | Auto Clean Hot Plate 2 Z7 Place Offset | FT_8 | mm |  |  |  | Auto Clean Hot Plate 2 Z7 Place Offset |  | V
| 9668 | V | V |  | Auto Clean Hot Plate 2 Z8 Place Offset | FT_8 | mm |  |  |  | Auto Clean Hot Plate 2 Z8 Place Offset |  | V
| 9671 | V | V |  | Auto Clean In Shuttle 2 X Offset | FT_8 | mm |  |  |  | Auto Clean In Shuttle 2 X Offset | V | V | V
| 9672 | V | V |  | Auto Clean In Shuttle 2 Y Offset | FT_8 | mm |  |  |  | Auto Clean In Shuttle 2 Y Offset | V | V | V
| 9673 | V | V |  | Auto Clean In Shuttle 2 Z1 Pick Offset | FT_8 | mm |  |  |  | Auto Clean In Shuttle 2 Z1 Pick Offset | V | V
| 9674 | V | V |  | Auto Clean In Shuttle 2 Z2 Pick Offset | FT_8 | mm |  |  |  | Auto Clean In Shuttle 2 Z2 Pick Offset | V | V
| 9675 | V | V |  | Auto Clean In Shuttle 2 Z3 Pick Offset | FT_8 | mm |  |  |  | Auto Clean In Shuttle 2 Z3 Pick Offset | V | V
| 9676 | V | V |  | Auto Clean In Shuttle 2 Z4 Pick Offset | FT_8 | mm |  |  |  | Auto Clean In Shuttle 2 Z4 Pick Offset | V | V
| 9677 | V | V |  | Auto Clean In Shuttle 2 Z5 Pick Offset | FT_8 | mm |  |  |  | Auto Clean In Shuttle 2 Z5 Pick Offset |  | V
| 9678 | V | V |  | Auto Clean In Shuttle 2 Z6 Pick Offset | FT_8 | mm |  |  |  | Auto Clean In Shuttle 2 Z6 Pick Offset |  | V
| 9679 | V | V |  | Auto Clean In Shuttle 2 Z7 Pick Offset | FT_8 | mm |  |  |  | Auto Clean In Shuttle 2 Z7 Pick Offset |  | V
| 9680 | V | V |  | Auto Clean In Shuttle 2 Z8 Pick Offset | FT_8 | mm |  |  |  | Auto Clean In Shuttle 2 Z8 Pick Offset |  | V
| 9681 | V | V |  | Auto Clean In Shuttle 2 Z1 Place Offset | FT_8 | mm |  |  |  | Auto Clean In Shuttle 2 Z1 Place Offset | V | V
| 9682 | V | V |  | Auto Clean In Shuttle 2 Z2 Place Offset | FT_8 | mm |  |  |  | Auto Clean In Shuttle 2 Z2 Place Offset | V | V
| 9683 | V | V |  | Auto Clean In Shuttle 2 Z3 Place Offset | FT_8 | mm |  |  |  | Auto Clean In Shuttle 2 Z3 Place Offset | V | V
| 9684 | V | V |  | Auto Clean In Shuttle 2 Z4 Place Offset | FT_8 | mm |  |  |  | Auto Clean In Shuttle 2 Z4 Place Offset | V | V
| 9685 | V | V |  | Auto Clean In Shuttle 2 Z5 Place Offset | FT_8 | mm |  |  |  | Auto Clean In Shuttle 2 Z5 Place Offset |  | V
| 9686 | V | V |  | Auto Clean In Shuttle 2 Z6 Place Offset | FT_8 | mm |  |  |  | Auto Clean In Shuttle 2 Z6 Place Offset |  | V
| 9687 | V | V |  | Auto Clean In Shuttle 2 Z7 Place Offset | FT_8 | mm |  |  |  | Auto Clean In Shuttle 2 Z7 Place Offset |  | V
| 9688 | V | V |  | Auto Clean In Shuttle 2 Z8 Place Offset | FT_8 | mm |  |  |  | Auto Clean In Shuttle 2 Z8 Place Offset |  | V
| 9689 | V | V |  | Auto Clean In Shuttle Pick Offset | FT_8 | mm |  |  |  | Auto Clean In Shuttle Pick Offset |  |  | V
| 9690 | V | V |  | Auto Clean In Shuttle Place Offset | FT_8 | mm |  |  |  | Auto Clean In Shuttle Place Offset |  |  | V
| 9691 | V | V |  | Auto Clean Fix Kit X Offset | FT_8 | mm |  |  |  | Auto Clean Fix Kit X Offset | V | V
| 9692 | V | V |  | Auto Clean Fix Kit Y Offset | FT_8 | mm |  |  |  | Auto Clean Fix Kit Y Offset | V | V
| 9693 | V | V |  | Auto Clean Fix Kit X Pitch Offset | FT_8 | mm |  |  |  | Auto Clean Fix Kit X Pitch Offset | V | V
| 9694 | V | V |  | Auto Clean Fix Kit Y Pitch Offset | FT_8 | mm |  |  |  | Auto Clean Fix Kit Y Pitch Offset | V | V
| 9695 | V | V |  | Auto Clean Fix Kit Z1 Pick Offset | FT_8 | mm |  |  |  | Auto Clean Fix Kit Z1 Pick Offset | V | V
| 9696 | V | V |  | Auto Clean Fix Kit Z2 Pick Offset | FT_8 | mm |  |  |  | Auto Clean Fix Kit Z2 Pick Offset | V | V
| 9697 | V | V |  | Auto Clean Fix Kit Z3 Pick Offset | FT_8 | mm |  |  |  | Auto Clean Fix Kit Z3 Pick Offset | V | V
| 9698 | V | V |  | Auto Clean Fix Kit Z4 Pick Offset | FT_8 | mm |  |  |  | Auto Clean Fix Kit Z4 Pick Offset | V | V
| 9699 | V | V |  | Auto Clean Fix Kit Z5 Pick Offset | FT_8 | mm |  |  |  | Auto Clean Fix Kit Z5 Pick Offset |  | V
| 9700 | V | V |  | Auto Clean Fix Kit Z6 Pick Offset | FT_8 | mm |  |  |  | Auto Clean Fix Kit Z6 Pick Offset |  | V
| 9701 | V | V |  | Auto Clean Fix Kit Z7 Pick Offset | FT_8 | mm |  |  |  | Auto Clean Fix Kit Z7 Pick Offset |  | V
| 9702 | V | V |  | Auto Clean Fix Kit Z8 Pick Offset | FT_8 | mm |  |  |  | Auto Clean Fix Kit Z8 Pick Offset |  | V
| 9703 | V | V |  | Auto Clean Fix Kit Z1 Place Offset | FT_8 | mm |  |  |  | Auto Clean Fix Kit Z1 Place Offset | V | V
| 9704 | V | V |  | Auto Clean Fix Kit Z2 Place Offset | FT_8 | mm |  |  |  | Auto Clean Fix Kit Z2 Place Offset | V | V
| 9705 | V | V |  | Auto Clean Fix Kit Z3 Place Offset | FT_8 | mm |  |  |  | Auto Clean Fix Kit Z3 Place Offset | V | V
| 9706 | V | V |  | Auto Clean Fix Kit Z4 Place Offset | FT_8 | mm |  |  |  | Auto Clean Fix Kit Z4 Place Offset | V | V
| 9707 | V | V |  | Auto Clean Fix Kit Z5 Place Offset | FT_8 | mm |  |  |  | Auto Clean Fix Kit Z5 Place Offset |  | V
| 9708 | V | V |  | Auto Clean Fix Kit Z6 Place Offset | FT_8 | mm |  |  |  | Auto Clean Fix Kit Z6 Place Offset |  | V
| 9709 | V | V |  | Auto Clean Fix Kit Z7 Place Offset | FT_8 | mm |  |  |  | Auto Clean Fix Kit Z7 Place Offset |  | V
| 9710 | V | V |  | Auto Clean Fix Kit Z8 Place Offset | FT_8 | mm |  |  |  | Auto Clean Fix Kit Z8 Place Offset |  | V
| 10000 | V | V |  | ART Max Count | INT_4 |  |  |  |  | Maximum count for doing ART |  |  | V
| 10001 | V | V |  | ART Fail Yield Rate | INT_4 |  | 100 | 1 |  | Yield for doing ART |  |  | V
| 10501 | V | V |  | Alarm Mode Select | INT_4 |  | 2 | 0 | 0 | 0:Normal; 1:RT; 2:EQC | V | V
| 10601 | V | V |  | Alarm1 Normal All Site Enable | BOOLEAN |  |  |  |  | Alarm1 Normal All Site (Fail) Enable | V | V
| 10602 | V | V |  | Alarm1 Normal All Site Count | INT_4 |  |  |  |  | Alarm1 Normal All Site (Fail) Count (ea) | V | V
| 10603 | V | V |  | Alarm1 Normal Single Site Enable | BOOLEAN |  |  |  |  | Alarm1 Normal Single Site (Fail) Enable | V | V
| 10604 | V | V |  | Alarm1 Normal Single Site Count | INT_4 |  |  |  |  | Alarm1 Normal Single Site (Fail) Count (ea) | V | V
| 10605 | V | V |  | Alarm1 Normal By Bin Enable | BOOLEAN |  |  |  |  | Alarm1 Normal By Bin (All) Enable | V | V
| 10606 | V | V |  | Alarm1 Normal By Bin Count | INT_4 |  |  |  |  | Alarm1 Normal By Bin (All) Count (ea) | V | V
| 10607 | V | V |  | Alarm1 Normal Site Yield Enable | BOOLEAN |  |  |  |  | Alarm1 Normal Site Yield Enable | V | V
| 10608 | V | V |  | Alarm1 Normal Site Yield | FT_8 |  |  |  |  | Alarm1 Normal Site Yield (%) | V | V
| 10609 | V | V |  | Alarm1 Normal Bin 0 Yield over Limit Enable | BOOLEAN |  |  |  |  | Alarm1 Normal Bin 0 Yield over Limit Enable |  |  | V
| 10610 | V | V |  | Alarm1 Normal Bin 0 Yield over Limit | FT_8 | Percentage |  |  |  | Alarm1 Normal Bin 0 Yield over Limit (%) |  |  | V
| 10611 | V | V |  | Alarm1 Normal Bin 1 Yield over Limit Enable | BOOLEAN |  |  |  |  | Alarm1 Normal Bin 1 Yield over Limit Enable | V | V | V
| 10612 | V | V |  | Alarm1 Normal Bin 1 Yield over Limit | FT_8 | Percentage |  |  |  | Alarm1 Normal Bin 1 Yield over Limit (%) | V | V | V
| 10613 | V | V |  | Alarm1 Normal Bin 2 Yield over Limit Enable | BOOLEAN |  |  |  |  | Alarm1 Normal Bin 2 Yield over Limit Enable | V | V | V
| 10614 | V | V |  | Alarm1 Normal Bin 2 Yield over Limit | FT_8 | Percentage |  |  |  | Alarm1 Normal Bin 2 Yield over Limit (%) | V | V | V
| 10615 | V | V |  | Alarm1 Normal Bin 3 Yield over Limit Enable | BOOLEAN |  |  |  |  | Alarm1 Normal Bin 3 Yield over Limit Enable | V | V | V
| 10616 | V | V |  | Alarm1 Normal Bin 3 Yield over Limit | FT_8 | Percentage |  |  |  | Alarm1 Normal Bin 3 Yield over Limit (%) | V | V | V
| 10617 | V | V |  | Alarm1 Normal Bin 4 Yield over Limit Enable | BOOLEAN |  |  |  |  | Alarm1 Normal Bin 4 Yield over Limit Enable | V | V | V
| 10618 | V | V |  | Alarm1 Normal Bin 4 Yield over Limit | FT_8 | Percentage |  |  |  | Alarm1 Normal Bin 4 Yield over Limit (%) | V | V | V
| 10619 | V | V |  | Alarm1 Normal Bin 5 Yield over Limit Enable | BOOLEAN |  |  |  |  | Alarm1 Normal Bin 5 Yield over Limit Enable | V | V | V
| 10620 | V | V |  | Alarm1 Normal Bin 5 Yield over Limit | FT_8 | Percentage |  |  |  | Alarm1 Normal Bin 5 Yield over Limit (%) | V | V | V
| 10621 | V | V |  | Alarm1 Normal Bin 6 Yield over Limit Enable | BOOLEAN |  |  |  |  | Alarm1 Normal Bin 6 Yield over Limit Enable | V | V | V
| 10622 | V | V |  | Alarm1 Normal Bin 6 Yield over Limit | FT_8 | Percentage |  |  |  | Alarm1 Normal Bin 6 Yield over Limit (%) | V | V | V
| 10623 | V | V |  | Alarm1 Normal Bin 7 Yield over Limit Enable | BOOLEAN |  |  |  |  | Alarm1 Normal Bin 7 Yield over Limit Enable | V | V | V
| 10624 | V | V |  | Alarm1 Normal Bin 7 Yield over Limit | FT_8 | Percentage |  |  |  | Alarm1 Normal Bin 7 Yield over Limit (%) | V | V | V
| 10625 | V | V |  | Alarm1 Normal Bin 8 Yield over Limit Enable | BOOLEAN |  |  |  |  | Alarm1 Normal Bin 8 Yield over Limit Enable | V | V | V
| 10626 | V | V |  | Alarm1 Normal Bin 8 Yield over Limit | FT_8 | Percentage |  |  |  | Alarm1 Normal Bin 8 Yield over Limit (%) | V | V | V
| 10627 | V | V |  | Alarm1 Normal Bin 9 Yield over Limit Enable | BOOLEAN |  |  |  |  | Alarm1 Normal Bin 9 Yield over Limit Enable | V | V | V
| 10628 | V | V |  | Alarm1 Normal Bin 9 Yield over Limit | FT_8 | Percentage |  |  |  | Alarm1 Normal Bin 9 Yield over Limit (%) | V | V | V
| 10629 | V | V |  | Alarm1 Normal Bin 10 Yield over Limit Enable | BOOLEAN |  |  |  |  | Alarm1 Normal Bin 10 Yield over Limit Enable | V | V | V
| 10630 | V | V |  | Alarm1 Normal Bin 10 Yield over Limit | FT_8 | Percentage |  |  |  | Alarm1 Normal Bin 10 Yield over Limit (%) | V | V | V
| 10631 | V | V |  | Alarm1 Normal Bin 11 Yield over Limit Enable | BOOLEAN |  |  |  |  | Alarm1 Normal Bin 11 Yield over Limit Enable | V | V | V
| 10632 | V | V |  | Alarm1 Normal Bin 11 Yield over Limit | FT_8 | Percentage |  |  |  | Alarm1 Normal Bin 11 Yield over Limit (%) | V | V | V
| 10633 | V | V |  | Alarm1 Normal Bin 12 Yield over Limit Enable | BOOLEAN |  |  |  |  | Alarm1 Normal Bin 12 Yield over Limit Enable | V | V | V
| 10634 | V | V |  | Alarm1 Normal Bin 12 Yield over Limit | FT_8 | Percentage |  |  |  | Alarm1 Normal Bin 12 Yield over Limit (%) | V | V | V
| 10635 | V | V |  | Alarm1 Normal Bin 13 Yield over Limit Enable | BOOLEAN |  |  |  |  | Alarm1 Normal Bin 13 Yield over Limit Enable | V | V | V
| 10636 | V | V |  | Alarm1 Normal Bin 13 Yield over Limit | FT_8 | Percentage |  |  |  | Alarm1 Normal Bin 13 Yield over Limit (%) | V | V | V
| 10637 | V | V |  | Alarm1 Normal Bin 14 Yield over Limit Enable | BOOLEAN |  |  |  |  | Alarm1 Normal Bin 14 Yield over Limit Enable | V | V | V
| 10638 | V | V |  | Alarm1 Normal Bin 14 Yield over Limit | FT_8 | Percentage |  |  |  | Alarm1 Normal Bin 14 Yield over Limit (%) | V | V | V
| 10639 | V | V |  | Alarm1 Normal Bin 15 Yield over Limit Enable | BOOLEAN |  |  |  |  | Alarm1 Normal Bin 15 Yield over Limit Enable | V | V | V
| 10640 | V | V |  | Alarm1 Normal Bin 15 Yield over Limit | FT_8 | Percentage |  |  |  | Alarm1 Normal Bin 15 Yield over Limit (%) | V | V | V
| 10641 | V | V |  | Alarm Normal Bin 0-255 Yield Over Limit Enable | ASCII |  |  |  |  | Alarm Normal Bin 0-255 Yield Over Limit Enable 0: Disable; 1:Enable; CSV Format for Bin 0 to 255 |  |  | V
| 10642 | V | V |  | Alarm Normal Bin 0-255 Yield Over Limit | ASCII | Percentage |  |  |  | Alarm Normal Bin 0-255 Yield Over Limit 0 to 100 CSV Format for Bin 0 to 255 |  |  | V
| 10643 | V | V |  | Alarm Normal Bin 0-255 Yield Over Limit Ignore | ASCII | Percentage |  |  |  | Alarm Normal Bin 0-255 Yield Over Limit Ignore CSV Format for Bin 0 to 255 |  |  | V
| 10644 | V | V |  | Alarm Normal Bin 0-255 Count Over Limit Enable | ASCII |  |  |  |  | Alarm Normal Bin 0-255 Count Over Limit Enable 0: Disable; 1:Enable; CSV Format for Bin 0 to 255 |  |  | V
| 10645 | V | V |  | Alarm Normal Bin 0-255 Count Over Limit | ASCII |  |  |  |  | Alarm Normal Bin 0-255 Count Over Limit CSV Format for Bin 0 to 255 |  |  | V
| 10646 | V | V |  | Alarm Normal Bin 0-255 Count Over Limit Ignore | ASCII |  |  |  |  | Alarm Normal Bin 0-255 Count Over Limit Ignore CSV Format for Bin 0 to 255 |  |  | V
| 10647 | V | V |  | Alarm Normal Bin 0-255 Special Bin By Arm | ASCII |  |  |  |  | Alarm Normal Bin 0-255 Special Bin By Arm 0: Disable; 1:Enable; CSV Format for Bin 0 to 255 |  |  | V
| 10648 | V | V |  | Alarm Normal Bin 0-255 Special Bin Count By Arm | ASCII |  |  |  |  | Alarm Normal Bin 0-255 Special Bin Count By Arm 0: Disable; 1:Enable; CSV Format for Bin 0 to 255 |  |  | V
| 10649 | V | V |  | Alarm Normal Bin 0-255 Special Bin By Socket | ASCII |  |  |  |  | Alarm Normal Bin 0-255 Special Bin By Socket 0: Disable; 1:Enable; CSV Format for Bin 0 to 255 |  |  | V
| 10650 | V | V |  | Alarm Normal Bin 0-255 Special Bin Count By Socket | ASCII |  |  |  |  | Alarm Normal Bin 0-255 Special Bin Count By Socket 0: Disable; 1:Enable; CSV Format for Bin 0 to 255 |  |  | V
| 10651 | V | V |  | Alarm2 Normal Low Yield Enable | BOOLEAN |  |  |  |  | Alarm2 Normal Low Yield Enable | V | V
| 10652 | V | V |  | Alarm2 Normal Low Yield | FT_8 | Percentage |  |  |  | Alarm2 Normal Low Yield | V | V
| 10653 | V | V |  | Alarm2 Normal Low Yield after count | INT_4 |  |  |  |  | Alarm2 Normal Low Yieldafter count | V | V
| 10654 | V | V |  | Alarm2 Normal Max Fail Bin Count Enalbe | BOOLEAN |  |  |  |  | Alarm2 Normal Max Fail Bin Count Per One Lot Enalbe | V | V
| 10655 | V | V |  | Alarm2 Normal Max Fail Bin Count | INT_4 |  |  |  |  | Alarm2 Normal Max Fail Bin Count Per One Lot | V | V
| 10656 | V | V |  | Alarm2 Normal Index Max Fail Count Enable | BOOLEAN |  |  |  |  | Alarm2 Normal Index Arm Max Fail Count By Site Enalbe | V | V
| 10657 | V | V |  | Alarm2 Normal Index Max Fail Count | INT_4 |  |  |  |  | Alarm2 Normal Index Arm Max Fail Count By Site Count | V | V
| 10658 | V | V |  | Alarm2 Normal Site by Site Yield Enalbe | BOOLEAN |  |  |  |  | Alarm2 Normal Site by Site Yield Difference Enalbe | V | V
| 10659 | V | V |  | Alarm2 Normal Site by Site Yield | FT_8 | Percentage |  |  |  | Alarm2 Normal Site by Site Yield Difference | V | V
| 10660 | V | V |  | Alarm2 Normal Site by Site Yield after count | INT_4 |  |  |  |  | Alarm2 Normal Site by Site Yield Difference after count | V | V
| 10661 | V | V |  | Alarm2 Normal Bin 1 Max Fail Bin Enable | BOOLEAN |  |  |  |  | Alarm2 Normal Bin 1 Max Fail Bin Enable | V | V
| 10662 | V | V |  | Alarm2 Normal Bin 2 Max Fail Bin Enable | BOOLEAN |  |  |  |  | Alarm2 Normal Bin 2 Max Fail Bin Enable | V | V
| 10663 | V | V |  | Alarm2 Normal Bin 3 Max Fail Bin Enable | BOOLEAN |  |  |  |  | Alarm2 Normal Bin 3 Max Fail Bin Enable | V | V
| 10664 | V | V |  | Alarm2 Normal Bin 4 Max Fail Bin Enable | BOOLEAN |  |  |  |  | Alarm2 Normal Bin 4 Max Fail Bin Enable | V | V
| 10665 | V | V |  | Alarm2 Normal Bin 5 Max Fail Bin Enable | BOOLEAN |  |  |  |  | Alarm2 Normal Bin 5 Max Fail Bin Enable | V | V
| 10666 | V | V |  | Alarm2 Normal Bin 6 Max Fail Bin Enable | BOOLEAN |  |  |  |  | Alarm2 Normal Bin 6 Max Fail Bin Enable | V | V
| 10667 | V | V |  | Alarm2 Normal Bin 7 Max Fail Bin Enable | BOOLEAN |  |  |  |  | Alarm2 Normal Bin 7 Max Fail Bin Enable | V | V
| 10668 | V | V |  | Alarm2 Normal Bin 8 Max Fail Bin Enable | BOOLEAN |  |  |  |  | Alarm2 Normal Bin 8 Max Fail Bin Enable | V | V
| 10669 | V | V |  | Alarm2 Normal Bin 9 Max Fail Bin Enable | BOOLEAN |  |  |  |  | Alarm2 Normal Bin 9 Max Fail Bin Enable | V | V
| 10670 | V | V |  | Alarm2 Normal Bin 10 Max Fail Bin Enable | BOOLEAN |  |  |  |  | Alarm2 Normal Bin 10 Max Fail Bin Enable | V | V
| 10671 | V | V |  | Alarm2 Normal Bin 11 Max Fail Bin Enable | BOOLEAN |  |  |  |  | Alarm2 Normal Bin 11 Max Fail Bin Enable | V | V
| 10672 | V | V |  | Alarm2 Normal Bin 12 Max Fail Bin Enable | BOOLEAN |  |  |  |  | Alarm2 Normal Bin 12 Max Fail Bin Enable | V | V
| 10673 | V | V |  | Alarm2 Normal Bin 13 Max Fail Bin Enable | BOOLEAN |  |  |  |  | Alarm2 Normal Bin 13 Max Fail Bin Enable | V | V
| 10674 | V | V |  | Alarm2 Normal Bin 14 Max Fail Bin Enable | BOOLEAN |  |  |  |  | Alarm2 Normal Bin 14 Max Fail Bin Enable | V | V
| 10675 | V | V |  | Alarm2 Normal Bin 15 Max Fail Bin Enable | BOOLEAN |  |  |  |  | Alarm2 Normal Bin 15 Max Fail Bin Enable | V | V
| 10676 | V | V |  | Alarm2 Normal By Site Continuous Fail Enable | BOOLEAN |  |  |  |  | Alarm2 Normal By Site Continuous Fail Enable |  | V
| 10677 | V | V |  | Alarm2 Normal By Site Continuous Fail count | INT_4 |  |  |  |  | Alarm2 Normal By Site Continuous Fail count |  | V
| 10678 | V | V |  | Alarm2 Normal By Head By Alarm Bin Continuous Fail Enable | BOOLEAN |  |  |  |  | Alarm2 Normal By Head By Alarm Bin Continuous Fail Enable |  | V
| 10679 | V | V |  | Alarm2 Normal By Head By Alarm Bin Continuous Fail count | INT_4 |  |  |  |  | Alarm2 Normal By Head By Alarm Bin Continuous Fail count |  | V
| 10680 | V | V |  | LowYield | BOOLEAN |  |  |  |  | LowYield; CSV Format for Bin 0 to 255 |  |  | V
| 10681 | V | V |  | ArmYield | BOOLEAN |  |  |  |  | ArmYield; CSV Format for Bin 0 to 255 |  |  | V
| 10682 | V | V |  | SiteYield | BOOLEAN |  |  |  |  | SiteYield; CSV Format for Bin 0 to 255 |  |  | V
| 10683 | V | V |  | By Bin per site cleaning | INT_4 |  | 10000 | 0 | 0 | By Bin per site cleaning; CSV Format for Bin 0 to 255 |  |  | V
| 10684 | V | V |  | By Bin count cleaning | INT_4 |  | 10000 | 0 | 0 | By Bin count cleaning; CSV Format for Bin 0 to 255 |  |  | V
| 10685 | V | V |  | Alarm Normal Bin 0-255 By Site By Bin Compare Enable | ASCII |  |  |  |  | Alarm Normal Bin 0-255 By Site By Bin Compare Percent Enable 0: Disable; 1:Enable; CSV Format for Bin 0 to 255 |  |  | V
| 10686 | V | V |  | Alarm Normal Bin 0-255 By Site By Bin Compare Ignore | ASCII |  |  |  |  | Alarm Normal Bin 0-255 By Site By Bin Compare Ignore CSV Format for Bin 0 to 255 |  |  | V
| 10687 | V | V |  | Alarm Normal Bin 0-255 By Site By Bin Compare Percent | ASCII |  |  |  |  | Alarm Normal Bin 0-255 By Site By Bin Compare Percent CSV Format for Bin 0 to 255 |  |  | V
| 10688 | V | V |  | Alarm Normal Bin 0-255 By Arm By Site By Bin Compare Enable | ASCII |  |  |  |  | Alarm Normal Bin 0-255 By Arm By Site By Bin Compare Percent Enable 0: Disable; 1:Enable; CSV Format for Bin 0 to 255 |  |  | V
| 10689 | V | V |  | Alarm Normal Bin 0-255 By Arm By Site By Bin Compare Ignore | ASCII |  |  |  |  | Alarm Normal Bin 0-255 By Arm By Site By Bin Compare Ignore CSV Format for Bin 0 to 255 |  |  | V
| 10690 | V | V |  | Alarm Normal Bin 0-255 By Arm By Site By Bin Compare Percent | ASCII |  |  |  |  | Alarm Normal Bin 0-255 By Arm By Site By Bin Compare Percent CSV Format for Bin 0 to 255 |  |  | V
| 10691 | V | V |  | Alarm1 Normal By Bin Yield over Limit Ignore count | INT_4 |  |  |  |  | Alarm1 Normal By Bin Yield over Limit Ignore count |  |  | V
| 10692 | V | V |  | Alarm2 Normal By Yield By Site Enable | BOOLEAN |  |  |  |  | Alarm2 Normal By Yield By Site Enable |  | V
| 10693 | V | V |  | Alarm2 Normal By Yield By Site Limit | FT_8 |  |  |  |  | Alarm2 Normal By Yield By Site Limit |  | V
| 10694 | V | V |  | Alarm2 Normal By Yield By Site After Count | INT_4 |  |  |  |  | Alarm2 Normal By Yield By Site After Count |  | V
| 10695 | V | V |  | Alarm2 Normal By Head To Head Enable | BOOLEAN |  |  |  |  | Alarm2 Normal By Head To Head Enable |  | V
| 10696 | V | V |  | Alarm2 Normal By Head To Head Limit | FT_8 |  |  |  |  | Alarm2 Normal By Head To Head Limit |  | V
| 10697 | V | V |  | Alarm2 Normal By Head To Head After Count | INT_4 |  |  |  |  | Alarm2 Normal By Head To Head After Count |  | V
| 10698 | V | V |  | Bin Tray Linked | ASCII |  |  |  |  | Bin Tray Linked |  |  | V
| 10699 | V | V |  | Bin Linked | ASCII |  |  |  |  | Bin Linked |  |  | V
| 10700 | V | V |  | Magazine Setup File | BOOLEAN |  |  |  |  | Magazine Setup File |  |  | V
| 10701 | V | V |  | Alarm1 RT All Site Enable | BOOLEAN |  |  |  |  | Alarm1 RT All Site (Fail) Enable | V | V
| 10702 | V | V |  | Alarm1 RT All Site Count | INT_4 |  |  |  |  | Alarm1 RT All Site (Fail) Count (ea) | V | V
| 10703 | V | V |  | Alarm1 RT Single Site Enable | BOOLEAN |  |  |  |  | Alarm1 RT Single Site (Fail) Enable | V | V
| 10704 | V | V |  | Alarm1 RT Single Site Count | INT_4 |  |  |  |  | Alarm1 RT Single Site (Fail) Count (ea) | V | V
| 10705 | V | V |  | Alarm1 RT By Bin Enable | BOOLEAN |  |  |  |  | Alarm1 RT By Bin (All) Enable | V | V
| 10706 | V | V |  | Alarm1 RT By Bin Count | INT_4 |  |  |  |  | Alarm1 RT By Bin (All) Count (ea) | V | V
| 10707 | V | V |  | Alarm1 RT Site Yield Enable | BOOLEAN |  |  |  |  | Alarm1 RT Site Yield Enable | V | V
| 10708 | V | V |  | Alarm1 RT Site Yield | FT_8 | Percentage |  |  |  | Alarm1 RT Site Yield (%) | V | V
| 10709 | V | V |  | Alarm1 RT Bin 0 Yield over Limit Enable | BOOLEAN |  |  |  |  | Alarm1 RT Bin 0 Yield over Limit Enable |  |  | V
| 10710 | V | V |  | Alarm1 RT Bin 0 Yield over Limit | FT_8 | Percentage |  |  |  | Alarm1 RT Bin 0 Yield over Limit (%) |  |  | V
| 10711 | V | V |  | Alarm1 RT Bin 1 Yield over Limit Enable | BOOLEAN |  |  |  |  | Alarm1 RT Bin 1 Yield over Limit Enable |  | V | V
| 10712 | V | V |  | Alarm1 RT Bin 1 Yield over Limit | FT_8 | Percentage |  |  |  | Alarm1 RT Bin 1 Yield over Limit (%) |  | V | V
| 10713 | V | V |  | Alarm1 RT Bin 2 Yield over Limit Enable | BOOLEAN |  |  |  |  | Alarm1 RT Bin 2 Yield over Limit Enable |  | V | V
| 10714 | V | V |  | Alarm1 RT Bin 2 Yield over Limit | FT_8 | Percentage |  |  |  | Alarm1 RT Bin 2 Yield over Limit (%) |  | V | V
| 10715 | V | V |  | Alarm1 RT Bin 3 Yield over Limit Enable | BOOLEAN |  |  |  |  | Alarm1 RT Bin 3 Yield over Limit Enable |  | V | V
| 10716 | V | V |  | Alarm1 RT Bin 3 Yield over Limit | FT_8 | Percentage |  |  |  | Alarm1 RT Bin 3 Yield over Limit (%) |  | V | V
| 10717 | V | V |  | Alarm1 RT Bin 4 Yield over Limit Enable | BOOLEAN |  |  |  |  | Alarm1 RT Bin 4 Yield over Limit Enable |  | V | V
| 10718 | V | V |  | Alarm1 RT Bin 4 Yield over Limit | FT_8 | Percentage |  |  |  | Alarm1 RT Bin 4 Yield over Limit (%) |  | V | V
| 10719 | V | V |  | Alarm1 RT Bin 5 Yield over Limit Enable | BOOLEAN |  |  |  |  | Alarm1 RT Bin 5 Yield over Limit Enable |  | V | V
| 10720 | V | V |  | Alarm1 RT Bin 5 Yield over Limit | FT_8 | Percentage |  |  |  | Alarm1 RT Bin 5 Yield over Limit (%) |  | V | V
| 10721 | V | V |  | Alarm1 RT Bin 6 Yield over Limit Enable | BOOLEAN |  |  |  |  | Alarm1 RT Bin 6 Yield over Limit Enable |  | V | V
| 10722 | V | V |  | Alarm1 RT Bin 6 Yield over Limit | FT_8 | Percentage |  |  |  | Alarm1 RT Bin 6 Yield over Limit (%) |  | V | V
| 10723 | V | V |  | Alarm1 RT Bin 7 Yield over Limit Enable | BOOLEAN |  |  |  |  | Alarm1 RT Bin 7 Yield over Limit Enable |  | V | V
| 10724 | V | V |  | Alarm1 RT Bin 7 Yield over Limit | FT_8 | Percentage |  |  |  | Alarm1 RT Bin 7 Yield over Limit (%) |  | V | V
| 10725 | V | V |  | Alarm1 RT Bin 8 Yield over Limit Enable | BOOLEAN |  |  |  |  | Alarm1 RT Bin 8 Yield over Limit Enable |  | V | V
| 10726 | V | V |  | Alarm1 RT Bin 8 Yield over Limit | FT_8 | Percentage |  |  |  | Alarm1 RT Bin 8 Yield over Limit (%) |  | V | V
| 10727 | V | V |  | Alarm1 RT Bin 9 Yield over Limit Enable | BOOLEAN |  |  |  |  | Alarm1 RT Bin 9 Yield over Limit Enable |  | V | V
| 10728 | V | V |  | Alarm1 RT Bin 9 Yield over Limit | FT_8 | Percentage |  |  |  | Alarm1 RT Bin 9 Yield over Limit (%) |  | V | V
| 10729 | V | V |  | Alarm1 RT Bin 10 Yield over Limit Enable | BOOLEAN |  |  |  |  | Alarm1 RT Bin 10 Yield over Limit Enable |  | V | V
| 10730 | V | V |  | Alarm1 RT Bin 10 Yield over Limit | FT_8 | Percentage |  |  |  | Alarm1 RT Bin 10 Yield over Limit (%) |  | V | V
| 10731 | V | V |  | Alarm1 RT Bin 11 Yield over Limit Enable | BOOLEAN |  |  |  |  | Alarm1 RT Bin 11 Yield over Limit Enable |  | V | V
| 10732 | V | V |  | Alarm1 RT Bin 11 Yield over Limit | FT_8 | Percentage |  |  |  | Alarm1 RT Bin 11 Yield over Limit (%) |  | V | V
| 10733 | V | V |  | Alarm1 RT Bin 12 Yield over Limit Enable | BOOLEAN |  |  |  |  | Alarm1 RT Bin 12 Yield over Limit Enable |  | V | V
| 10734 | V | V |  | Alarm1 RT Bin 12 Yield over Limit | FT_8 | Percentage |  |  |  | Alarm1 RT Bin 12 Yield over Limit (%) |  | V | V
| 10735 | V | V |  | Alarm1 RT Bin 13 Yield over Limit Enable | BOOLEAN |  |  |  |  | Alarm1 RT Bin 13 Yield over Limit Enable |  | V | V
| 10736 | V | V |  | Alarm1 RT Bin 13 Yield over Limit | FT_8 | Percentage |  |  |  | Alarm1 RT Bin 13 Yield over Limit (%) |  | V | V
| 10737 | V | V |  | Alarm1 RT Bin 14 Yield over Limit Enable | BOOLEAN |  |  |  |  | Alarm1 RT Bin 14 Yield over Limit Enable |  | V | V
| 10738 | V | V |  | Alarm1 RT Bin 14 Yield over Limit | FT_8 | Percentage |  |  |  | Alarm1 RT Bin 14 Yield over Limit (%) |  | V | V
| 10739 | V | V |  | Alarm1 RT Bin 15 Yield over Limit Enable | BOOLEAN |  |  |  |  | Alarm1 RT Bin 15 Yield over Limit Enable |  | V | V
| 10740 | V | V |  | Alarm1 RT Bin 15 Yield over Limit | FT_8 | Percentage |  |  |  | Alarm1 RT Bin 15 Yield over Limit (%) |  | V | V
| 10741 | V | V |  | Alarm RT Bin 0-255 Yield over Limit Enable | ASCII |  |  |  |  | Alarm RT Bin 0-255 Yield over Limit Enable CSV Format for Bin 0 to 255 |  |  | V
| 10742 | V | V |  | Alarm RT Bin 0-255 Yield over Limit | ASCII | Percentage |  |  |  | Alarm RT Bin 0-255 Yield over Limit (%) CSV Format for Bin 0 to 255 |  |  | V
| 10743 | V | V |  | Alarm RT Bin 0-255 Yield over Limit Ignore | ASCII | Percentage |  |  |  | Alarm RT Bin 0-255 Yield over Limit (%) Ignore CSV Format for Bin 0 to 255 |  |  | V
| 10744 | V | V |  | Alarm RT Bin 0-255 Count Over Limit Enable | ASCII |  |  |  |  | Alarm RT Bin 0-255 Count Over Limit Enable 0: Disable; 1:Enable; CSV Format for Bin 0 to 255 |  |  | V
| 10745 | V | V |  | Alarm RT Bin 0-255 Count Over Limit | ASCII |  |  |  |  | Alarm RT Bin 0-255 Count Over Limit CSV Format for Bin 0 to 255 |  |  | V
| 10746 | V | V |  | Alarm RT Bin 0-255 Count Over Limit Ignore | ASCII |  |  |  |  | Alarm RT Bin 0-255 Count Over Limit Ignore CSV Format for Bin 0 to 255 |  |  | V
| 10747 | V | V |  | Alarm RT Bin 0-255 Special Bin By Arm | ASCII |  |  |  |  | Alarm RT Bin 0-255 Special Bin By Arm 0: Disable; 1:Enable; CSV Format for Bin 0 to 255 |  |  | V
| 10748 | V | V |  | Alarm RT Bin 0-255 Special Bin Count By Arm | ASCII |  |  |  |  | Alarm RT Bin 0-255 Special Bin Count By Arm 0: Disable; 1:Enable; CSV Format for Bin 0 to 255 |  |  | V
| 10749 | V | V |  | Alarm RT Bin 0-255 Special Bin By Socket | ASCII |  |  |  |  | Alarm RT Bin 0-255 Special Bin By Socket 0: Disable; 1:Enable; CSV Format for Bin 0 to 255 |  |  | V
| 10750 | V | V |  | Alarm RT Bin 0-255 Special Bin Count By Socket | ASCII |  |  |  |  | Alarm RT Bin 0-255 Special Bin Count By Socket 0: Disable; 1:Enable; CSV Format for Bin 0 to 255 |  |  | V
| 10751 | V | V |  | Alarm2 RT Low Yield Enable | BOOLEAN |  |  |  |  | Alarm2 RT Low Yield Enable |  | V
| 10752 | V | V |  | Alarm2 RT Low Yield | FT_8 | Percentage |  |  |  | Alarm2 RT Low Yield |  | V
| 10753 | V | V |  | Alarm2 RT Low Yield after count | INT_4 |  |  |  |  | Alarm2 RT Low Yieldafter count |  | V
| 10754 | V | V |  | Alarm2 RT Max Fail Bin Count Enalbe | BOOLEAN |  |  |  |  | Alarm2 RT Max Fail Bin Count Per One Lot Enalbe |  | V
| 10755 | V | V |  | Alarm2 RT Max Fail Bin Count | INT_4 |  |  |  |  | Alarm2 RT Max Fail Bin Count Per One Lot |  | V
| 10756 | V | V |  | Alarm2 RT Index Max Fail Count Enable | BOOLEAN |  |  |  |  | Alarm2 RT Index Arm Max Fail Count By Site Enalbe |  | V
| 10757 | V | V |  | Alarm2 RT Index Max Fail Count | INT_4 |  |  |  |  | Alarm2 RT Index Arm Max Fail Count By Site Count |  | V
| 10758 | V | V |  | Alarm2 RT Site by Site Yield Enalbe | BOOLEAN |  |  |  |  | Alarm2 RT Site by Site Yield Difference Enalbe |  | V
| 10759 | V | V |  | Alarm2 RT Site by Site Yield | FT_8 | Percentage |  |  |  | Alarm2 RT Site by Site Yield Difference |  | V
| 10760 | V | V |  | Alarm2 RT Site by Site Yield after count | INT_4 |  |  |  |  | Alarm2 RT Site by Site Yield Difference after count |  | V
| 10761 | V | V |  | Alarm2 RT Bin 1 Max Fail Bin Enable | BOOLEAN |  |  |  |  | Alarm2 RT Bin 1 Max Fail Bin Enable |  | V
| 10762 | V | V |  | Alarm2 RT Bin 2 Max Fail Bin Enable | BOOLEAN |  |  |  |  | Alarm2 RT Bin 2 Max Fail Bin Enable |  | V
| 10763 | V | V |  | Alarm2 RT Bin 3 Max Fail Bin Enable | BOOLEAN |  |  |  |  | Alarm2 RT Bin 3 Max Fail Bin Enable |  | V
| 10764 | V | V |  | Alarm2 RT Bin 4 Max Fail Bin Enable | BOOLEAN |  |  |  |  | Alarm2 RT Bin 4 Max Fail Bin Enable |  | V
| 10765 | V | V |  | Alarm2 RT Bin 5 Max Fail Bin Enable | BOOLEAN |  |  |  |  | Alarm2 RT Bin 5 Max Fail Bin Enable |  | V
| 10766 | V | V |  | Alarm2 RT Bin 6 Max Fail Bin Enable | BOOLEAN |  |  |  |  | Alarm2 RT Bin 6 Max Fail Bin Enable |  | V
| 10767 | V | V |  | Alarm2 RT Bin 7 Max Fail Bin Enable | BOOLEAN |  |  |  |  | Alarm2 RT Bin 7 Max Fail Bin Enable |  | V
| 10768 | V | V |  | Alarm2 RT Bin 8 Max Fail Bin Enable | BOOLEAN |  |  |  |  | Alarm2 RT Bin 8 Max Fail Bin Enable |  | V
| 10769 | V | V |  | Alarm2 RT Bin 9 Max Fail Bin Enable | BOOLEAN |  |  |  |  | Alarm2 RT Bin 9 Max Fail Bin Enable |  | V
| 10770 | V | V |  | Alarm2 RT Bin 10 Max Fail Bin Enable | BOOLEAN |  |  |  |  | Alarm2 RT Bin 10 Max Fail Bin Enable |  | V
| 10771 | V | V |  | Alarm2 RT Bin 11 Max Fail Bin Enable | BOOLEAN |  |  |  |  | Alarm2 RT Bin 11 Max Fail Bin Enable |  | V
| 10772 | V | V |  | Alarm2 RT Bin 12 Max Fail Bin Enable | BOOLEAN |  |  |  |  | Alarm2 RT Bin 12 Max Fail Bin Enable |  | V
| 10773 | V | V |  | Alarm2 RT Bin 13 Max Fail Bin Enable | BOOLEAN |  |  |  |  | Alarm2 RT Bin 13 Max Fail Bin Enable |  | V
| 10774 | V | V |  | Alarm2 RT Bin 14 Max Fail Bin Enable | BOOLEAN |  |  |  |  | Alarm2 RT Bin 14 Max Fail Bin Enable |  | V
| 10775 | V | V |  | Alarm2 RT Bin 15 Max Fail Bin Enable | BOOLEAN |  |  |  |  | Alarm2 RT Bin 15 Max Fail Bin Enable |  | V
| 10776 | V | V |  | Alarm2 RT By Site Continuous Fail Enable | BOOLEAN |  |  |  |  | Alarm2 RT By Site Continuous Fail Enable
| 10777 | V | V |  | Alarm2 RT By Site Continuous Fail count | INT_4 |  |  |  |  | Alarm2 RT By Site Continuous Fail count
| 10778 | V | V |  | Alarm2 RT By Head By Alarm Bin Continuous Fail Enable | BOOLEAN |  |  |  |  | Alarm2 RT By Head By Alarm Bin Continuous Fail Enable
| 10779 | V | V |  | Alarm2 RT By Head By Alarm Bin Continuous Fail count | INT_4 |  |  |  |  | Alarm2 RT By Head By Alarm Bin Continuous Fail count
| 10780 | V | V |  | LowYield RT | BOOLEAN |  |  |  |  | LowYield RT; CSV Format for Bin 0 to 255 |  |  | V
| 10781 | V | V |  | ArmYield RT | BOOLEAN |  |  |  |  | ArmYield RT; CSV Format for Bin 0 to 255 |  |  | V
| 10782 | V | V |  | SiteYield RT | BOOLEAN |  |  |  |  | SiteYield RT; CSV Format for Bin 0 to 255 |  |  | V
| 10783 | V | V |  | By Bin per site cleaning RT | INT_4 |  | 10000 | 0 | 0 | By Bin per site cleaning RT; CSV Format for Bin 0 to 255 |  |  | V
| 10784 | V | V |  | By Bin count cleaning RT | INT_4 |  | 10000 | 0 | 0 | By Bin count cleaning RT; CSV Format for Bin 0 to 255 |  |  | V
| 10785 | V | V |  | Alarm RT Bin 0-255 By Site By Bin Compare Enable | ASCII |  |  |  |  | Alarm RT Bin 0-255 By Site By Bin Compare Percent Enable 0: Disable; 1:Enable; CSV Format for Bin 0 to 255 |  |  | V
| 10786 | V | V |  | Alarm RT Bin 0-255 By Site By Bin Compare Ignore | ASCII |  |  |  |  | Alarm RT Bin 0-255 By Site By Bin Compare Ignore CSV Format for Bin 0 to 255 |  |  | V
| 10787 | V | V |  | Alarm RT Bin 0-255 By Site By Bin Compare Percent | ASCII |  |  |  |  | Alarm RT Bin 0-255 By Site By Bin Compare Percent CSV Format for Bin 0 to 255 |  |  | V
| 10788 | V | V |  | Alarm RT Bin 0-255 By Arm By Site By Bin Compare Enable | ASCII |  |  |  |  | Alarm RT Bin 0-255 By Arm By Site By Bin Compare Percent Enable 0: Disable; 1:Enable; CSV Format for Bin 0 to 255 |  |  | V
| 10789 | V | V |  | Alarm RT Bin 0-255 By Arm By Site By Bin Compare Ignore | ASCII |  |  |  |  | Alarm RT Bin 0-255 By Arm By Site By Bin Compare Ignore CSV Format for Bin 0 to 255 |  |  | V
| 10790 | V | V |  | Alarm RT Bin 0-255 By Arm By Site By Bin Compare Percent | ASCII |  |  |  |  | Alarm RT Bin 0-255 By Arm By Site By Bin Compare Percent CSV Format for Bin 0 to 255 |  |  | V
| 10791 | V | V |  | Alarm1 RT By Bin Yield over Limit Ignore count | INT_4 |  |  |  |  | Alarm1 RT By Bin Yield over Limit Ignore count |  |  | V
| 10792 | V | V |  | Alarm2 RT By Yield By Site Enable | BOOLEAN |  |  |  |  | Alarm2 RT By Yield By Site Enable |  | V
| 10793 | V | V |  | Alarm2 RT By Yield By Site Limit | FT_8 |  |  |  |  | Alarm2 RT By Yield By Site Limit |  | V
| 10794 | V | V |  | Alarm2 RT By Yield By Site After Count | INT_4 |  |  |  |  | Alarm2 RT By Yield By Site After Count |  | V
| 10795 | V | V |  | Alarm2 RT By Head To Head Enable | BOOLEAN |  |  |  |  | Alarm2 RT By Head To Head Enable |  | V
| 10796 | V | V |  | Alarm2 RT By Head To Head Limit | FT_8 |  |  |  |  | Alarm2 RT By Head To Head Limit |  | V
| 10797 | V | V |  | Alarm2 RT By Head To Head After Count | INT_4 |  |  |  |  | Alarm2 RT By Head To Head After Count |  | V
| 10798 | V | V |  | Bin Tray Linked | ASCII |  |  |  |  | Bin Tray Linked |  |  | V
| 10799 | V | V |  | Bin Linked | ASCII |  |  |  |  | Bin Linked |  |  | V
| 10800 | V | V |  | Magazine Setup File | BOOLEAN |  |  |  |  | Magazine Setup File |  |  | V
| 10801 | V | V |  | Alarm1 EQC All Site Enable | BOOLEAN |  |  |  |  | Alarm1 EQC All Site (Fail) Enable |  | V
| 10802 | V | V |  | Alarm1 EQC All Site Count | INT_4 |  |  |  |  | Alarm1 EQC All Site (Fail) Count (ea) |  | V
| 10803 | V | V |  | Alarm1 EQC Single Site Enable | BOOLEAN |  |  |  |  | Alarm1 EQC Single Site (Fail) Enable |  | V
| 10804 | V | V |  | Alarm1 EQC Single Site Count | INT_4 |  |  |  |  | Alarm1 EQC Single Site (Fail) Count (ea) |  | V
| 10805 | V | V |  | Alarm1 EQC By Bin Enable | BOOLEAN |  |  |  |  | Alarm1 EQC By Bin (All) Enable |  | V
| 10806 | V | V |  | Alarm1 EQC By Bin Count | INT_4 |  |  |  |  | Alarm1 EQC By Bin (All) Count (ea) |  | V
| 10807 | V | V |  | Alarm1 EQC Site Yield Enable | BOOLEAN |  |  |  |  | Alarm1 EQC Site Yield Enable |  | V
| 10808 | V | V |  | Alarm1 EQC Site Yield | FT_8 | Percentage |  |  |  | Alarm1 EQC Site Yield (%) |  | V
| 10811 | V | V |  | Alarm1 EQC Bin 1 Yield over Limit Enable | BOOLEAN |  |  |  |  | Alarm1 EQC Bin 1 Yield over Limit Enable |  | V
| 10812 | V | V |  | Alarm1 EQC Bin 1 Yield over Limit | FT_8 | Percentage |  |  |  | Alarm1 EQC Bin 1 Yield over Limit (%) |  | V
| 10813 | V | V |  | Alarm1 EQC Bin 2 Yield over Limit Enable | BOOLEAN |  |  |  |  | Alarm1 EQC Bin 2 Yield over Limit Enable |  | V
| 10814 | V | V |  | Alarm1 EQC Bin 2 Yield over Limit | FT_8 | Percentage |  |  |  | Alarm1 EQC Bin 2 Yield over Limit (%) |  | V
| 10815 | V | V |  | Alarm1 EQC Bin 3 Yield over Limit Enable | BOOLEAN |  |  |  |  | Alarm1 EQC Bin 3 Yield over Limit Enable |  | V
| 10816 | V | V |  | Alarm1 EQC Bin 3 Yield over Limit | FT_8 | Percentage |  |  |  | Alarm1 EQC Bin 3 Yield over Limit (%) |  | V
| 10817 | V | V |  | Alarm1 EQC Bin 4 Yield over Limit Enable | BOOLEAN |  |  |  |  | Alarm1 EQC Bin 4 Yield over Limit Enable |  | V
| 10818 | V | V |  | Alarm1 EQC Bin 4 Yield over Limit | FT_8 | Percentage |  |  |  | Alarm1 EQC Bin 4 Yield over Limit (%) |  | V
| 10819 | V | V |  | Alarm1 EQC Bin 5 Yield over Limit Enable | BOOLEAN |  |  |  |  | Alarm1 EQC Bin 5 Yield over Limit Enable |  | V
| 10820 | V | V |  | Alarm1 EQC Bin 5 Yield over Limit | FT_8 | Percentage |  |  |  | Alarm1 EQC Bin 5 Yield over Limit (%) |  | V
| 10821 | V | V |  | Alarm1 EQC Bin 6 Yield over Limit Enable | BOOLEAN |  |  |  |  | Alarm1 EQC Bin 6 Yield over Limit Enable |  | V
| 10822 | V | V |  | Alarm1 EQC Bin 6 Yield over Limit | FT_8 | Percentage |  |  |  | Alarm1 EQC Bin 6 Yield over Limit (%) |  | V
| 10823 | V | V |  | Alarm1 EQC Bin 7 Yield over Limit Enable | BOOLEAN |  |  |  |  | Alarm1 EQC Bin 7 Yield over Limit Enable |  | V
| 10824 | V | V |  | Alarm1 EQC Bin 7 Yield over Limit | FT_8 | Percentage |  |  |  | Alarm1 EQC Bin 7 Yield over Limit (%) |  | V
| 10825 | V | V |  | Alarm1 EQC Bin 8 Yield over Limit Enable | BOOLEAN |  |  |  |  | Alarm1 EQC Bin 8 Yield over Limit Enable |  | V
| 10826 | V | V |  | Alarm1 EQC Bin 8 Yield over Limit | FT_8 | Percentage |  |  |  | Alarm1 EQC Bin 8 Yield over Limit (%) |  | V
| 10827 | V | V |  | Alarm1 EQC Bin 9 Yield over Limit Enable | BOOLEAN |  |  |  |  | Alarm1 EQC Bin 9 Yield over Limit Enable |  | V
| 10828 | V | V |  | Alarm1 EQC Bin 9 Yield over Limit | FT_8 | Percentage |  |  |  | Alarm1 EQC Bin 9 Yield over Limit (%) |  | V
| 10829 | V | V |  | Alarm1 EQC Bin 10 Yield over Limit Enable | BOOLEAN |  |  |  |  | Alarm1 EQC Bin 10 Yield over Limit Enable |  | V
| 10830 | V | V |  | Alarm1 EQC Bin 10 Yield over Limit | FT_8 | Percentage |  |  |  | Alarm1 EQC Bin 10 Yield over Limit (%) |  | V
| 10831 | V | V |  | Alarm1 EQC Bin 11 Yield over Limit Enable | BOOLEAN |  |  |  |  | Alarm1 EQC Bin 11 Yield over Limit Enable |  | V
| 10832 | V | V |  | Alarm1 EQC Bin 11 Yield over Limit | FT_8 | Percentage |  |  |  | Alarm1 EQC Bin 11 Yield over Limit (%) |  | V
| 10833 | V | V |  | Alarm1 EQC Bin 12 Yield over Limit Enable | BOOLEAN |  |  |  |  | Alarm1 EQC Bin 12 Yield over Limit Enable |  | V
| 10834 | V | V |  | Alarm1 EQC Bin 12 Yield over Limit | FT_8 | Percentage |  |  |  | Alarm1 EQC Bin 12 Yield over Limit (%) |  | V
| 10835 | V | V |  | Alarm1 EQC Bin 13 Yield over Limit Enable | BOOLEAN |  |  |  |  | Alarm1 EQC Bin 13 Yield over Limit Enable |  | V
| 10836 | V | V |  | Alarm1 EQC Bin 13 Yield over Limit | FT_8 | Percentage |  |  |  | Alarm1 EQC Bin 13 Yield over Limit (%) |  | V
| 10837 | V | V |  | Alarm1 EQC Bin 14 Yield over Limit Enable | BOOLEAN |  |  |  |  | Alarm1 EQC Bin 14 Yield over Limit Enable |  | V
| 10838 | V | V |  | Alarm1 EQC Bin 14 Yield over Limit | FT_8 | Percentage |  |  |  | Alarm1 EQC Bin 14 Yield over Limit (%) |  | V
| 10839 | V | V |  | Alarm1 EQC Bin 15 Yield over Limit Enable | BOOLEAN |  |  |  |  | Alarm1 EQC Bin 15 Yield over Limit Enable |  | V
| 10840 | V | V |  | Alarm1 EQC Bin 15 Yield over Limit | FT_8 | Percentage |  |  |  | Alarm1 EQC Bin 15 Yield over Limit (%) |  | V
| 10851 | V | V |  | Alarm2 EQC Low Yield Enable | BOOLEAN |  |  |  |  | Alarm2 EQC Low Yield Enable |  | V
| 10852 | V | V |  | Alarm2 EQC Low Yield | FT_8 | Percentage |  |  |  | Alarm2 EQC Low Yield |  | V
| 10853 | V | V |  | Alarm2 EQC Low Yield after count | INT_4 |  |  |  |  | Alarm2 EQC Low Yieldafter count |  | V
| 10854 | V | V |  | Alarm2 EQC Max Fail Bin Count Enalbe | BOOLEAN |  |  |  |  | Alarm2 EQC Max Fail Bin Count Per One Lot Enalbe |  | V
| 10855 | V | V |  | Alarm2 EQC Max Fail Bin Count | INT_4 |  |  |  |  | Alarm2 EQC Max Fail Bin Count Per One Lot |  | V
| 10856 | V | V |  | Alarm2 EQC Index Max Fail Count Enable | BOOLEAN |  |  |  |  | Alarm2 EQC Index Arm Max Fail Count By Site Enalbe |  | V
| 10857 | V | V |  | Alarm2 EQC Index Max Fail Count | INT_4 |  |  |  |  | Alarm2 EQC Index Arm Max Fail Count By Site Count |  | V
| 10858 | V | V |  | Alarm2 EQC Site by Site Yield Enalbe | BOOLEAN |  |  |  |  | Alarm2 EQC Site by Site Yield Difference Enalbe |  | V
| 10859 | V | V |  | Alarm2 EQC Site by Site Yield | FT_8 | Percentage |  |  |  | Alarm2 EQC Site by Site Yield Difference |  | V
| 10860 | V | V |  | Alarm2 EQC Site by Site Yield after count | INT_4 |  |  |  |  | Alarm2 EQC Site by Site Yield Difference after count |  | V
| 10861 | V | V |  | Alarm2 EQC Bin 1 Max Fail Bin Enable | BOOLEAN |  |  |  |  | Alarm2 EQC Bin 1 Max Fail Bin Enable |  | V
| 10862 | V | V |  | Alarm2 EQC Bin 2 Max Fail Bin Enable | BOOLEAN |  |  |  |  | Alarm2 EQC Bin 2 Max Fail Bin Enable |  | V
| 10863 | V | V |  | Alarm2 EQC Bin 3 Max Fail Bin Enable | BOOLEAN |  |  |  |  | Alarm2 EQC Bin 3 Max Fail Bin Enable |  | V
| 10864 | V | V |  | Alarm2 EQC Bin 4 Max Fail Bin Enable | BOOLEAN |  |  |  |  | Alarm2 EQC Bin 4 Max Fail Bin Enable |  | V
| 10865 | V | V |  | Alarm2 EQC Bin 5 Max Fail Bin Enable | BOOLEAN |  |  |  |  | Alarm2 EQC Bin 5 Max Fail Bin Enable |  | V
| 10866 | V | V |  | Alarm2 EQC Bin 6 Max Fail Bin Enable | BOOLEAN |  |  |  |  | Alarm2 EQC Bin 6 Max Fail Bin Enable |  | V
| 10867 | V | V |  | Alarm2 EQC Bin 7 Max Fail Bin Enable | BOOLEAN |  |  |  |  | Alarm2 EQC Bin 7 Max Fail Bin Enable |  | V
| 10868 | V | V |  | Alarm2 EQC Bin 8 Max Fail Bin Enable | BOOLEAN |  |  |  |  | Alarm2 EQC Bin 8 Max Fail Bin Enable |  | V
| 10869 | V | V |  | Alarm2 EQC Bin 9 Max Fail Bin Enable | BOOLEAN |  |  |  |  | Alarm2 EQC Bin 9 Max Fail Bin Enable |  | V
| 10870 | V | V |  | Alarm2 EQC Bin 10 Max Fail Bin Enable | BOOLEAN |  |  |  |  | Alarm2 EQC Bin 10 Max Fail Bin Enable |  | V
| 10871 | V | V |  | Alarm2 EQC Bin 11 Max Fail Bin Enable | BOOLEAN |  |  |  |  | Alarm2 EQC Bin 11 Max Fail Bin Enable |  | V
| 10872 | V | V |  | Alarm2 EQC Bin 12 Max Fail Bin Enable | BOOLEAN |  |  |  |  | Alarm2 EQC Bin 12 Max Fail Bin Enable |  | V
| 10873 | V | V |  | Alarm2 EQC Bin 13 Max Fail Bin Enable | BOOLEAN |  |  |  |  | Alarm2 EQC Bin 13 Max Fail Bin Enable |  | V
| 10874 | V | V |  | Alarm2 EQC Bin 14 Max Fail Bin Enable | BOOLEAN |  |  |  |  | Alarm2 EQC Bin 14 Max Fail Bin Enable |  | V
| 10875 | V | V |  | Alarm2 EQC Bin 15 Max Fail Bin Enable | BOOLEAN |  |  |  |  | Alarm2 EQC Bin 15 Max Fail Bin Enable |  | V
| 10876 | V | V |  | Alarm2 Normal By Site ( Socket ) Continuous Pass Enable | BOOLEAN |  |  |  |  | Alarm2 Normal By Site ( Socket ) Continuous Pass Enable |  | V
| 10877 | V | V |  | Alarm2 Normal By Site ( Socket ) Continuous Pass Count | INT_4 |  |  |  |  | Alarm2 Normal By Site ( Socket ) Continuous Pass Count |  | V
| 10878 | V | V |  | Alarm2 RT By Site ( Socket ) Continuous Pass Enable | BOOLEAN |  |  |  |  | Alarm2 RT By Site ( Socket ) Continuous Pass Enable |  | V
| 10879 | V | V |  | Alarm2 RT By Site ( Socket ) Continuous Pass Count | INT_4 |  |  |  |  | Alarm2 RT By Site ( Socket ) Continuous Pass Count |  | V
| 10880 | V | V |  | Alarm2 EQC By Site ( Socket ) Continuous Pass Enable | BOOLEAN |  |  |  |  | Alarm2 EQC By Site ( Socket ) Continuous Pass Enable |  | V
| 10881 | V | V |  | Alarm2 EQC By Site ( Socket ) Continuous Pass Count | INT_4 |  |  |  |  | Alarm2 EQC By Site ( Socket ) Continuous Pass Count |  | V
| 10901 | V | V |  | Alarm4 Site/Head To Site/Head Yield After Count | INT_4 |  |  |  |  | Alarm4 Site/Head To Site/Head Yield After Count | V | V
| 10902 | V | V |  | Alarm4 Site to Site Over Yield Enable | BOOLEAN |  |  |  |  | Alarm4 Site to Site Over Yield Enable | V | V
| 10903 | V | V |  | Alarm4 Site to Site Over Yield | FT_8 | Percentage |  |  |  | Alarm4 Site to Site Over Yield | V | V
| 10904 | V | V |  | Alarm4 Head to Head Over Yield Enable | BOOLEAN |  |  |  |  | Alarm4 Head to Head Over Yield Enable | V | V
| 10905 | V | V |  | Alarm4 Head to Head Over Yield | FT_8 | Percentage |  |  |  | Alarm4 Head to Head Over Yield | V | V
| 10906 | V | V |  | Alarm4 Site/Head Over Yield After Count | INT_4 |  |  |  |  | Alarm4 Site/Head Over Yield After Countt | V | V
| 10907 | V | V |  | Alarm4 Site/Head Over Yield Enable | BOOLEAN |  |  |  |  | Alarm4 Site/Head Over Yield Enable | V | V
| 10908 | V | V |  | Alarm4 Site/Head Over Yield | FT_8 | Percentage |  |  |  | Alarm4 Site/Head Over Yield | V | V
| 10941 | V | V |  | Alarm OffLine Bin 0-255 Yield over Limit Enable | ASCII |  |  |  |  | Alarm OffLine Bin 0-255 Yield over Limit Enable CSV Format for Bin 0 to 255 |  |  | V
| 10942 | V | V |  | Alarm OffLine Bin 0-255 Yield over Limit | ASCII | Percentage |  |  |  | Alarm OffLine Bin 0-255 Yield over Limit (%) CSV Format for Bin 0 to 255 |  |  | V
| 10943 | V | V |  | Alarm OffLine Bin 0-255 Yield over Limit Ignore | ASCII | Percentage |  |  |  | Alarm OffLine Bin 0-255 Yield over Limit (%) Ignore CSV Format for Bin 0 to 255 |  |  | V
| 10944 | V | V |  | Alarm OffLine Bin 0-255 Count Over Limit Enable | ASCII |  |  |  |  | Alarm OffLine Bin 0-255 Count Over Limit Enable 0: Disable; 1:Enable; CSV Format for Bin 0 to 255 |  |  | V
| 10945 | V | V |  | Alarm OffLine Bin 0-255 Count Over Limit | ASCII |  |  |  |  | Alarm OffLine Bin 0-255 Count Over Limit CSV Format for Bin 0 to 255 |  |  | V
| 10946 | V | V |  | Alarm OffLine Bin 0-255 Count Over Limit Ignore | ASCII |  |  |  |  | Alarm OffLine Bin 0-255 Count Over Limit Ignore CSV Format for Bin 0 to 255 |  |  | V
| 10947 | V | V |  | Alarm OffLine Bin 0-255 Special Bin By Arm | ASCII |  |  |  |  | Alarm OffLine Bin 0-255 Special Bin By Arm 0: Disable; 1:Enable; CSV Format for Bin 0 to 255 |  |  | V
| 10948 | V | V |  | Alarm OffLine Bin 0-255 Special Bin Count By Arm | ASCII |  |  |  |  | Alarm OffLine Bin 0-255 Special Bin Count By Arm 0: Disable; 1:Enable; CSV Format for Bin 0 to 255 |  |  | V
| 10949 | V | V |  | Alarm OffLine Bin 0-255 Special Bin By Socket | ASCII |  |  |  |  | Alarm OffLine Bin 0-255 Special Bin By Socket 0: Disable; 1:Enable; CSV Format for Bin 0 to 255 |  |  | V
| 10950 | V | V |  | Alarm OffLine Bin 0-255 Special Bin Count By Socket | ASCII |  |  |  |  | Alarm OffLine Bin 0-255 Special Bin Count By Socket 0: Disable; 1:Enable; CSV Format for Bin 0 to 255 |  |  | V
| 10980 | V | V |  | LowYield OffLine | BOOLEAN |  |  |  |  | LowYield OffLine; CSV Format for Bin 0 to 255 |  |  | V
| 10981 | V | V |  | ArmYield OffLine | BOOLEAN |  |  |  |  | ArmYield OffLine; CSV Format for Bin 0 to 255 |  |  | V
| 10982 | V | V |  | SiteYield OffLine | BOOLEAN |  |  |  |  | SiteYield OffLine; CSV Format for Bin 0 to 255 |  |  | V
| 10983 | V | V |  | By Bin per site cleaning OffLine | INT_4 |  | 10000 | 0 | 0 | By Bin per site cleaning OffLine; CSV Format for Bin 0 to 255 |  |  | V
| 10984 | V | V |  | By Bin count cleaning OffLine | INT_4 |  | 10000 | 0 | 0 | By Bin count cleaning OffLine; CSV Format for Bin 0 to 255 |  |  | V
| 10985 | V | V |  | Alarm OffLine Bin 0-255 By Site By Bin Compare Enable | ASCII |  |  |  |  | Alarm OffLine Bin 0-255 By Site By Bin Compare Percent Enable 0: Disable; 1:Enable; CSV Format for Bin 0 to 255 |  |  | V
| 10986 | V | V |  | Alarm OffLine Bin 0-255 By Site By Bin Compare Ignore | ASCII |  |  |  |  | Alarm OffLine Bin 0-255 By Site By Bin Compare Ignore CSV Format for Bin 0 to 255 |  |  | V
| 10987 | V | V |  | Alarm OffLine Bin 0-255 By Site By Bin Compare Percent | ASCII |  |  |  |  | Alarm OffLine Bin 0-255 By Site By Bin Compare Percent CSV Format for Bin 0 to 255 |  |  | V
| 10988 | V | V |  | Alarm OffLine Bin 0-255 By Arm By Site By Bin Compare Enable | ASCII |  |  |  |  | Alarm OffLine Bin 0-255 By Arm By Site By Bin Compare Percent Enable 0: Disable; 1:Enable; CSV Format for Bin 0 to 255 |  |  | V
| 10989 | V | V |  | Alarm OffLine Bin 0-255 By Arm By Site By Bin Compare Ignore | ASCII |  |  |  |  | Alarm OffLine Bin 0-255 By Arm By Site By Bin Compare Ignore CSV Format for Bin 0 to 255 |  |  | V
| 10990 | V | V |  | Alarm OffLine Bin 0-255 By Arm By Site By Bin Compare Percent | ASCII |  |  |  |  | Alarm OffLine Bin 0-255 By Arm By Site By Bin Compare Percent CSV Format for Bin 0 to 255 |  |  | V
| 10998 | V | V |  | Bin Tray Linked | ASCII |  |  |  |  | Bin Tray Linked |  |  | V
| 10999 | V | V |  | Bin Linked | ASCII |  |  |  |  | Bin Linked |  |  | V
| 11000 | V | V |  | Magazine Setup File | BOOLEAN |  |  |  |  | Magazine Setup File |  |  | V
| 11001 | V | V |  | Recipe Name | ASCII |  |  |  |  | Recipe Name
| 11002 | V | V |  | Database ID | ASCII |  |  |  |  | Database ID
| 11041 | V | V |  | Alarm ART_FT Bin 0-255 Yield over Limit Enable | ASCII |  |  |  |  | Alarm ART_FT Bin 0-255 Yield over Limit Enable CSV Format for Bin 0 to 255 |  |  | V
| 11042 | V | V |  | Alarm ART_FT Bin 0-255 Yield over Limit | ASCII | Percentage |  |  |  | Alarm ART_FT Bin 0-255 Yield over Limit (%) CSV Format for Bin 0 to 255 |  |  | V
| 11043 | V | V |  | Alarm ART_FT Bin 0-255 Yield over Limit Ignore | ASCII | Percentage |  |  |  | Alarm ART_FT Bin 0-255 Yield over Limit (%) Ignore CSV Format for Bin 0 to 255 |  |  | V
| 11044 | V | V |  | Alarm ART_FT Bin 0-255 Count Over Limit Enable | ASCII |  |  |  |  | Alarm ART_FT Bin 0-255 Count Over Limit Enable 0: Disable; 1:Enable; CSV Format for Bin 0 to 255 |  |  | V
| 11045 | V | V |  | Alarm ART_FT Bin 0-255 Count Over Limit | ASCII |  |  |  |  | Alarm ART_FT Bin 0-255 Count Over Limit CSV Format for Bin 0 to 255 |  |  | V
| 11046 | V | V |  | Alarm ART_FT Bin 0-255 Count Over Limit Ignore | ASCII |  |  |  |  | Alarm ART_FT Bin 0-255 Count Over Limit Ignore CSV Format for Bin 0 to 255 |  |  | V
| 11047 | V | V |  | Alarm ART_FT Bin 0-255 Special Bin By Arm | ASCII |  |  |  |  | Alarm ART_FT Bin 0-255 Special Bin By Arm 0: Disable; 1:Enable; CSV Format for Bin 0 to 255 |  |  | V
| 11048 | V | V |  | Alarm ART_FT Bin 0-255 Special Bin Count By Arm | ASCII |  |  |  |  | Alarm ART_FT Bin 0-255 Special Bin Count By Arm 0: Disable; 1:Enable; CSV Format for Bin 0 to 255 |  |  | V
| 11049 | V | V |  | Alarm ART_FT Bin 0-255 Special Bin By Socket | ASCII |  |  |  |  | Alarm ART_FT Bin 0-255 Special Bin By Socket 0: Disable; 1:Enable; CSV Format for Bin 0 to 255 |  |  | V
| 11050 | V | V |  | Alarm ART_FT Bin 0-255 Special Bin Count By Socket | ASCII |  |  |  |  | Alarm ART_FT Bin 0-255 Special Bin Count By Socket 0: Disable; 1:Enable; CSV Format for Bin 0 to 255 |  |  | V
| 11080 | V | V |  | LowYield ART_FT | BOOLEAN |  |  |  |  | LowYield ART_FT; CSV Format for Bin 0 to 255 |  |  | V
| 11081 | V | V |  | ArmYield ART_FT | BOOLEAN |  |  |  |  | ArmYield ART_FT; CSV Format for Bin 0 to 255 |  |  | V
| 11082 | V | V |  | SiteYield ART_FT | BOOLEAN |  |  |  |  | SiteYield ART_FT; CSV Format for Bin 0 to 255 |  |  | V
| 11083 | V | V |  | By Bin per site cleaning ART_FT | INT_4 |  | 10000 | 0 | 0 | By Bin per site cleaning ART_FT; CSV Format for Bin 0 to 255 |  |  | V
| 11084 | V | V |  | By Bin count cleaning ART_FT | INT_4 |  | 10000 | 0 | 0 | By Bin count cleaning ART_FT; CSV Format for Bin 0 to 255 |  |  | V
| 11085 | V | V |  | Alarm ART_FT Bin 0-255 By Site By Bin Compare Enable | ASCII |  |  |  |  | Alarm ART_FT Bin 0-255 By Site By Bin Compare Percent Enable 0: Disable; 1:Enable; CSV Format for Bin 0 to 255 |  |  | V
| 11086 | V | V |  | Alarm ART_FT Bin 0-255 By Site By Bin Compare Ignore | ASCII |  |  |  |  | Alarm ART_FT Bin 0-255 By Site By Bin Compare Ignore CSV Format for Bin 0 to 255 |  |  | V
| 11087 | V | V |  | Alarm ART_FT Bin 0-255 By Site By Bin Compare Percent | ASCII |  |  |  |  | Alarm ART_FT Bin 0-255 By Site By Bin Compare Percent CSV Format for Bin 0 to 255 |  |  | V
| 11088 | V | V |  | Alarm ART_FT Bin 0-255 By Arm By Site By Bin Compare Enable | ASCII |  |  |  |  | Alarm ART_FT Bin 0-255 By Arm By Site By Bin Compare Percent Enable 0: Disable; 1:Enable; CSV Format for Bin 0 to 255 |  |  | V
| 11089 | V | V |  | Alarm ART_FT Bin 0-255 By Arm By Site By Bin Compare Ignore | ASCII |  |  |  |  | Alarm ART_FT Bin 0-255 By Arm By Site By Bin Compare Ignore CSV Format for Bin 0 to 255 |  |  | V
| 11090 | V | V |  | Alarm ART_FT Bin 0-255 By Arm By Site By Bin Compare Percent | ASCII |  |  |  |  | Alarm ART_FT Bin 0-255 By Arm By Site By Bin Compare Percent CSV Format for Bin 0 to 255 |  |  | V
| 11098 | V | V |  | Bin Tray Linked | ASCII |  |  |  |  | Bin Tray Linked |  |  | V
| 11099 | V | V |  | Bin Linked | ASCII |  |  |  |  | Bin Linked |  |  | V
| 11100 | V | V |  | Magazine Setup File | BOOLEAN |  |  |  |  | Magazine Setup File |  |  | V
| 11141 | V | V |  | Alarm ART_RT Bin 0-255 Yield over Limit Enable | ASCII |  |  |  |  | Alarm ART_RT Bin 0-255 Yield over Limit Enable CSV Format for Bin 0 to 255 |  |  | V
| 11142 | V | V |  | Alarm ART_RT Bin 0-255 Yield over Limit | ASCII | Percentage |  |  |  | Alarm ART_RT Bin 0-255 Yield over Limit (%) CSV Format for Bin 0 to 255 |  |  | V
| 11143 | V | V |  | Alarm ART_RT Bin 0-255 Yield over Limit Ignore | ASCII | Percentage |  |  |  | Alarm ART_RT Bin 0-255 Yield over Limit (%) Ignore CSV Format for Bin 0 to 255 |  |  | V
| 11144 | V | V |  | Alarm ART_RT Bin 0-255 Count Over Limit Enable | ASCII |  |  |  |  | Alarm ART_RT Bin 0-255 Count Over Limit Enable 0: Disable; 1:Enable; CSV Format for Bin 0 to 255 |  |  | V
| 11145 | V | V |  | Alarm ART_RT Bin 0-255 Count Over Limit | ASCII |  |  |  |  | Alarm ART_RT Bin 0-255 Count Over Limit CSV Format for Bin 0 to 255 |  |  | V
| 11146 | V | V |  | Alarm ART_RT Bin 0-255 Count Over Limit Ignore | ASCII |  |  |  |  | Alarm ART_RT Bin 0-255 Count Over Limit Ignore CSV Format for Bin 0 to 255 |  |  | V
| 11147 | V | V |  | Alarm ART_RT Bin 0-255 Special Bin By Arm | ASCII |  |  |  |  | Alarm ART_RT Bin 0-255 Special Bin By Arm 0: Disable; 1:Enable; CSV Format for Bin 0 to 255 |  |  | V
| 11148 | V | V |  | Alarm ART_RT Bin 0-255 Special Bin Count By Arm | ASCII |  |  |  |  | Alarm ART_RT Bin 0-255 Special Bin Count By Arm 0: Disable; 1:Enable; CSV Format for Bin 0 to 255 |  |  | V
| 11149 | V | V |  | Alarm ART_RT Bin 0-255 Special Bin By Socket | ASCII |  |  |  |  | Alarm ART_RT Bin 0-255 Special Bin By Socket 0: Disable; 1:Enable; CSV Format for Bin 0 to 255 |  |  | V
| 11150 | V | V |  | Alarm ART_RT Bin 0-255 Special Bin Count By Socket | ASCII |  |  |  |  | Alarm ART_RT Bin 0-255 Special Bin Count By Socket 0: Disable; 1:Enable; CSV Format for Bin 0 to 255 |  |  | V
| 11180 | V | V |  | LowYield ART_RT | BOOLEAN |  |  |  |  | LowYield ART_RT; CSV Format for Bin 0 to 255 |  |  | V
| 11181 | V | V |  | ArmYield ART_RT | BOOLEAN |  |  |  |  | ArmYield ART_RT; CSV Format for Bin 0 to 255 |  |  | V
| 11182 | V | V |  | SiteYield ART_RT | BOOLEAN |  |  |  |  | SiteYield ART_RT; CSV Format for Bin 0 to 255 |  |  | V
| 11183 | V | V |  | By Bin per site cleaning ART_RT | INT_4 |  | 10000 | 0 | 0 | By Bin per site cleaning ART_RT; CSV Format for Bin 0 to 255 |  |  | V
| 11184 | V | V |  | By Bin count cleaning ART_RT | INT_4 |  | 10000 | 0 | 0 | By Bin count cleaning ART_RT; CSV Format for Bin 0 to 255 |  |  | V
| 11185 | V | V |  | Alarm ART_RT Bin 0-255 By Site By Bin Compare Enable | ASCII |  |  |  |  | Alarm ART_RT Bin 0-255 By Site By Bin Compare Percent Enable 0: Disable; 1:Enable; CSV Format for Bin 0 to 255 |  |  | V
| 11186 | V | V |  | Alarm ART_RT Bin 0-255 By Site By Bin Compare Ignore | ASCII |  |  |  |  | Alarm ART_RT Bin 0-255 By Site By Bin Compare Ignore CSV Format for Bin 0 to 255 |  |  | V
| 11187 | V | V |  | Alarm ART_RT Bin 0-255 By Site By Bin Compare Percent | ASCII |  |  |  |  | Alarm ART_RT Bin 0-255 By Site By Bin Compare Percent CSV Format for Bin 0 to 255 |  |  | V
| 11188 | V | V |  | Alarm ART_RT Bin 0-255 By Arm By Site By Bin Compare Enable | ASCII |  |  |  |  | Alarm ART_RT Bin 0-255 By Arm By Site By Bin Compare Percent Enable 0: Disable; 1:Enable; CSV Format for Bin 0 to 255 |  |  | V
| 11189 | V | V |  | Alarm ART_RT Bin 0-255 By Arm By Site By Bin Compare Ignore | ASCII |  |  |  |  | Alarm ART_RT Bin 0-255 By Arm By Site By Bin Compare Ignore CSV Format for Bin 0 to 255 |  |  | V
| 11190 | V | V |  | Alarm ART_RT Bin 0-255 By Arm By Site By Bin Compare Percent | ASCII |  |  |  |  | Alarm ART_RT Bin 0-255 By Arm By Site By Bin Compare Percent CSV Format for Bin 0 to 255 |  |  | V
| 11198 | V | V |  | Bin Tray Linked | ASCII |  |  |  |  | Bin Tray Linked |  |  | V
| 11199 | V | V |  | Bin Linked | ASCII |  |  |  |  | Bin Linked |  |  | V
| 11200 | V | V |  | Magazine Setup File | BOOLEAN |  |  |  |  | Magazine Setup File |  |  | V
| 11241 | V | V |  | Alarm MRT_FT Bin 0-255 Yield over Limit Enable | ASCII |  |  |  |  | Alarm MRT_FT Bin 0-255 Yield over Limit Enable CSV Format for Bin 0 to 255 |  |  | V
| 11242 | V | V |  | Alarm MRT_FT Bin 0-255 Yield over Limit | ASCII | Percentage |  |  |  | Alarm MRT_FT Bin 0-255 Yield over Limit (%) CSV Format for Bin 0 to 255 |  |  | V
| 11243 | V | V |  | Alarm MRT_FT Bin 0-255 Yield over Limit Ignore | ASCII | Percentage |  |  |  | Alarm MRT_FT Bin 0-255 Yield over Limit (%) Ignore CSV Format for Bin 0 to 255 |  |  | V
| 11244 | V | V |  | Alarm MRT_FT Bin 0-255 Count Over Limit Enable | ASCII |  |  |  |  | Alarm MRT_FT Bin 0-255 Count Over Limit Enable 0: Disable; 1:Enable; CSV Format for Bin 0 to 255 |  |  | V
| 11245 | V | V |  | Alarm MRT_FT Bin 0-255 Count Over Limit | ASCII |  |  |  |  | Alarm MRT_FT Bin 0-255 Count Over Limit CSV Format for Bin 0 to 255 |  |  | V
| 11246 | V | V |  | Alarm MRT_FT Bin 0-255 Count Over Limit Ignore | ASCII |  |  |  |  | Alarm MRT_FT Bin 0-255 Count Over Limit Ignore CSV Format for Bin 0 to 255 |  |  | V
| 11247 | V | V |  | Alarm MRT_FT Bin 0-255 Special Bin By Arm | ASCII |  |  |  |  | Alarm MRT_FT Bin 0-255 Special Bin By Arm 0: Disable; 1:Enable; CSV Format for Bin 0 to 255 |  |  | V
| 11248 | V | V |  | Alarm MRT_FT Bin 0-255 Special Bin Count By Arm | ASCII |  |  |  |  | Alarm MRT_FT Bin 0-255 Special Bin Count By Arm 0: Disable; 1:Enable; CSV Format for Bin 0 to 255 |  |  | V
| 11249 | V | V |  | Alarm MRT_FT Bin 0-255 Special Bin By Socket | ASCII |  |  |  |  | Alarm MRT_FT Bin 0-255 Special Bin By Socket 0: Disable; 1:Enable; CSV Format for Bin 0 to 255 |  |  | V
| 11250 | V | V |  | Alarm MRT_FT Bin 0-255 Special Bin Count By Socket | ASCII |  |  |  |  | Alarm MRT_FT Bin 0-255 Special Bin Count By Socket 0: Disable; 1:Enable; CSV Format for Bin 0 to 255 |  |  | V
| 11280 | V | V |  | LowYield MRT_FT | BOOLEAN |  |  |  |  | LowYield MRT_FT; CSV Format for Bin 0 to 255 |  |  | V
| 11281 | V | V |  | ArmYield MRT_FT | BOOLEAN |  |  |  |  | ArmYield MRT_FT; CSV Format for Bin 0 to 255 |  |  | V
| 11282 | V | V |  | SiteYield MRT_FT | BOOLEAN |  |  |  |  | SiteYield MRT_FT; CSV Format for Bin 0 to 255 |  |  | V
| 11283 | V | V |  | By Bin per site cleaning MRT_FT | INT_4 |  | 10000 | 0 | 0 | By Bin per site cleaning MRT_FT; CSV Format for Bin 0 to 255 |  |  | V
| 11284 | V | V |  | By Bin count cleaning MRT_FT | INT_4 |  | 10000 | 0 | 0 | By Bin count cleaning MRT_FT; CSV Format for Bin 0 to 255 |  |  | V
| 11285 | V | V |  | Alarm MRT_FT Bin 0-255 By Site By Bin Compare Enable | ASCII |  |  |  |  | Alarm MRT_FT Bin 0-255 By Site By Bin Compare Percent Enable 0: Disable; 1:Enable; CSV Format for Bin 0 to 255 |  |  | V
| 11286 | V | V |  | Alarm MRT_FT Bin 0-255 By Site By Bin Compare Ignore | ASCII |  |  |  |  | Alarm MRT_FT Bin 0-255 By Site By Bin Compare Ignore CSV Format for Bin 0 to 255 |  |  | V
| 11287 | V | V |  | Alarm MRT_FT Bin 0-255 By Site By Bin Compare Percent | ASCII |  |  |  |  | Alarm MRT_FT Bin 0-255 By Site By Bin Compare Percent CSV Format for Bin 0 to 255 |  |  | V
| 11288 | V | V |  | Alarm MRT_FT Bin 0-255 By Arm By Site By Bin Compare Enable | ASCII |  |  |  |  | Alarm MRT_FT Bin 0-255 By Arm By Site By Bin Compare Percent Enable 0: Disable; 1:Enable; CSV Format for Bin 0 to 255 |  |  | V
| 11289 | V | V |  | Alarm MRT_FT Bin 0-255 By Arm By Site By Bin Compare Ignore | ASCII |  |  |  |  | Alarm MRT_FT Bin 0-255 By Arm By Site By Bin Compare Ignore CSV Format for Bin 0 to 255 |  |  | V
| 11290 | V | V |  | Alarm MRT_FT Bin 0-255 By Arm By Site By Bin Compare Percent | ASCII |  |  |  |  | Alarm MRT_FT Bin 0-255 By Arm By Site By Bin Compare Percent CSV Format for Bin 0 to 255 |  |  | V
| 11298 | V | V |  | Bin Tray Linked | ASCII |  |  |  |  | Bin Tray Linked |  |  | V
| 11299 | V | V |  | Bin Linked | ASCII |  |  |  |  | Bin Linked |  |  | V
| 11300 | V | V |  | Magazine Setup File | BOOLEAN |  |  |  |  | Magazine Setup File |  |  | V
| 11341 | V | V |  | Alarm MRT_RT Bin 0-255 Yield over Limit Enable | ASCII |  |  |  |  | Alarm MRT_RT Bin 0-255 Yield over Limit Enable CSV Format for Bin 0 to 255 |  |  | V
| 11342 | V | V |  | Alarm MRT_RT Bin 0-255 Yield over Limit | ASCII | Percentage |  |  |  | Alarm MRT_RT Bin 0-255 Yield over Limit (%) CSV Format for Bin 0 to 255 |  |  | V
| 11343 | V | V |  | Alarm MRT_RT Bin 0-255 Yield over Limit Ignore | ASCII | Percentage |  |  |  | Alarm MRT_RT Bin 0-255 Yield over Limit (%) Ignore CSV Format for Bin 0 to 255 |  |  | V
| 11344 | V | V |  | Alarm MRT_RT Bin 0-255 Count Over Limit Enable | ASCII |  |  |  |  | Alarm MRT_RT Bin 0-255 Count Over Limit Enable 0: Disable; 1:Enable; CSV Format for Bin 0 to 255 |  |  | V
| 11345 | V | V |  | Alarm MRT_RT Bin 0-255 Count Over Limit | ASCII |  |  |  |  | Alarm MRT_RT Bin 0-255 Count Over Limit CSV Format for Bin 0 to 255 |  |  | V
| 11346 | V | V |  | Alarm MRT_RT Bin 0-255 Count Over Limit Ignore | ASCII |  |  |  |  | Alarm MRT_RT Bin 0-255 Count Over Limit Ignore CSV Format for Bin 0 to 255 |  |  | V
| 11347 | V | V |  | Alarm MRT_RT Bin 0-255 Special Bin By Arm | ASCII |  |  |  |  | Alarm MRT_RT Bin 0-255 Special Bin By Arm 0: Disable; 1:Enable; CSV Format for Bin 0 to 255 |  |  | V
| 11348 | V | V |  | Alarm MRT_RT Bin 0-255 Special Bin Count By Arm | ASCII |  |  |  |  | Alarm MRT_RT Bin 0-255 Special Bin Count By Arm 0: Disable; 1:Enable; CSV Format for Bin 0 to 255 |  |  | V
| 11349 | V | V |  | Alarm MRT_RT Bin 0-255 Special Bin By Socket | ASCII |  |  |  |  | Alarm MRT_RT Bin 0-255 Special Bin By Socket 0: Disable; 1:Enable; CSV Format for Bin 0 to 255 |  |  | V
| 11350 | V | V |  | Alarm MRT_RT Bin 0-255 Special Bin Count By Socket | ASCII |  |  |  |  | Alarm MRT_RT Bin 0-255 Special Bin Count By Socket 0: Disable; 1:Enable; CSV Format for Bin 0 to 255 |  |  | V
| 11380 | V | V |  | LowYield MRT_RT | BOOLEAN |  |  |  |  | LowYield MRT_RT; CSV Format for Bin 0 to 255 |  |  | V
| 11381 | V | V |  | ArmYield MRT_RT | BOOLEAN |  |  |  |  | ArmYield MRT_RT; CSV Format for Bin 0 to 255 |  |  | V
| 11382 | V | V |  | SiteYield MRT_RT | BOOLEAN |  |  |  |  | SiteYield MRT_RT; CSV Format for Bin 0 to 255 |  |  | V
| 11383 | V | V |  | By Bin per site cleaning MRT_RT | INT_4 |  | 10000 | 0 | 0 | By Bin per site cleaning MRT_RT; CSV Format for Bin 0 to 255 |  |  | V
| 11384 | V | V |  | By Bin count cleaning MRT_RT | INT_4 |  | 10000 | 0 | 0 | By Bin count cleaning MRT_RT; CSV Format for Bin 0 to 255 |  |  | V
| 11385 | V | V |  | Alarm MRT_RT Bin 0-255 By Site By Bin Compare Enable | ASCII |  |  |  |  | Alarm MRT_RT Bin 0-255 By Site By Bin Compare Percent Enable 0: Disable; 1:Enable; CSV Format for Bin 0 to 255 |  |  | V
| 11386 | V | V |  | Alarm MRT_RT Bin 0-255 By Site By Bin Compare Ignore | ASCII |  |  |  |  | Alarm MRT_RT Bin 0-255 By Site By Bin Compare Ignore CSV Format for Bin 0 to 255 |  |  | V
| 11387 | V | V |  | Alarm MRT_RT Bin 0-255 By Site By Bin Compare Percent | ASCII |  |  |  |  | Alarm MRT_RT Bin 0-255 By Site By Bin Compare Percent CSV Format for Bin 0 to 255 |  |  | V
| 11388 | V | V |  | Alarm MRT_RT Bin 0-255 By Arm By Site By Bin Compare Enable | ASCII |  |  |  |  | Alarm MRT_RT Bin 0-255 By Arm By Site By Bin Compare Percent Enable 0: Disable; 1:Enable; CSV Format for Bin 0 to 255 |  |  | V
| 11389 | V | V |  | Alarm MRT_RT Bin 0-255 By Arm By Site By Bin Compare Ignore | ASCII |  |  |  |  | Alarm MRT_RT Bin 0-255 By Arm By Site By Bin Compare Ignore CSV Format for Bin 0 to 255 |  |  | V
| 11390 | V | V |  | Alarm MRT_RT Bin 0-255 By Arm By Site By Bin Compare Percent | ASCII |  |  |  |  | Alarm MRT_RT Bin 0-255 By Arm By Site By Bin Compare Percent CSV Format for Bin 0 to 255 |  |  | V
| 11398 | V | V |  | Bin Tray Linked | ASCII |  |  |  |  | Bin Tray Linked |  |  | V
| 11399 | V | V |  | Bin Linked | ASCII |  |  |  |  | Bin Linked |  |  | V
| 11400 | V | V |  | Magazine Setup File | BOOLEAN |  |  |  |  | Magazine Setup File |  |  | V
| 12001 | V |  |  | Head1 Arm1 Yield | ASCII | Percentage |  |  |  | Head1 Arm1 Yield By Yield2 | V | V
| 12002 | V |  |  | Head2 Arm1 Yield | ASCII | Percentage |  |  |  | Head2 Arm1 Yield By Yield2 | V | V
| 12003 | V |  |  | Head3 Arm1 Yield | ASCII | Percentage |  |  |  | Head3 Arm1 Yield By Yield2 | V | V
| 12004 | V |  |  | Head4 Arm1 Yield | ASCII | Percentage |  |  |  | Head4 Arm1 Yield By Yield2 | V | V
| 12005 | V |  |  | Head5 Arm1 Yield | ASCII | Percentage |  |  |  | Head5 Arm1 Yield By Yield2 | V | V
| 12006 | V |  |  | Head6 Arm1 Yield | ASCII | Percentage |  |  |  | Head6 Arm1 Yield By Yield2 | V | V
| 12007 | V |  |  | Head7 Arm1 Yield | ASCII | Percentage |  |  |  | Head7 Arm1 Yield By Yield2 | V | V
| 12008 | V |  |  | Head8 Arm1 Yield | ASCII | Percentage |  |  |  | Head8 Arm1 Yield By Yield2 | V | V
| 12021 | V |  |  | Head1 Arm2 Yield | ASCII | Percentage |  |  |  | Head1 Arm2 Yield By Yield2 | V | V
| 12022 | V |  |  | Head2 Arm2 Yield | ASCII | Percentage |  |  |  | Head2 Arm2 Yield By Yield2 | V | V
| 12023 | V |  |  | Head3 Arm2 Yield | ASCII | Percentage |  |  |  | Head3 Arm2 Yield By Yield2 | V | V
| 12024 | V |  |  | Head4 Arm2 Yield | ASCII | Percentage |  |  |  | Head4 Arm2 Yield By Yield2 | V | V
| 12025 | V |  |  | Head5 Arm2 Yield | ASCII | Percentage |  |  |  | Head5 Arm2 Yield By Yield2 | V | V
| 12026 | V |  |  | Head6 Arm2 Yield | ASCII | Percentage |  |  |  | Head6 Arm2 Yield By Yield2 | V | V
| 12027 | V |  |  | Head7 Arm2 Yield | ASCII | Percentage |  |  |  | Head7 Arm2 Yield By Yield2 | V | V
| 12028 | V |  |  | Head8 Arm2 Yield | ASCII | Percentage |  |  |  | Head8 Arm2 Yield By Yield2 | V | V
| 12051 | V |  |  | Site A Counter | ASCII |  |  |  |  | Site A Counter By Yield3 | V | V
| 12052 | V |  |  | Site B Counter | ASCII |  |  |  |  | Site B Counter By Yield3 | V | V
| 12053 | V |  |  | Site C Counter | ASCII |  |  |  |  | Site C Counter By Yield3 | V | V
| 12054 | V |  |  | Site D Counter | ASCII |  |  |  |  | Site D Counter By Yield3 | V | V
| 12055 | V |  |  | Site E Counter | ASCII |  |  |  |  | Site E Counter By Yield3 | V | V
| 12056 | V |  |  | Site F Counter | ASCII |  |  |  |  | Site F Counter By Yield3 | V | V
| 12057 | V |  |  | Site G Counter | ASCII |  |  |  |  | Site G Counter By Yield3 | V | V
| 12058 | V |  |  | Site H Counter | ASCII |  |  |  |  | Site H Counter By Yield3 | V | V
| 12071 | V |  |  | Site A Yield | ASCII | Percentage |  |  |  | Site A Yield By Yield3 | V | V
| 12072 | V |  |  | Site B Yield | ASCII | Percentage |  |  |  | Site B Yield By Yield3 | V | V
| 12073 | V |  |  | Site C Yield | ASCII | Percentage |  |  |  | Site C Yield By Yield3 | V | V
| 12074 | V |  |  | Site D Yield | ASCII | Percentage |  |  |  | Site D Yield By Yield3 | V | V
| 12075 | V |  |  | Site E Yield | ASCII | Percentage |  |  |  | Site E Yield By Yield3 | V | V
| 12076 | V |  |  | Site F Yield | ASCII | Percentage |  |  |  | Site F Yield By Yield3 | V | V
| 12077 | V |  |  | Site G Yield | ASCII | Percentage |  |  |  | Site G Yield By Yield3 | V | V
| 12078 | V |  |  | Site H Yield | ASCII | Percentage |  |  |  | Site H Yield By Yield3 | V | V
| 12101 | V |  |  | Site A Yield | ASCII | Percentage |  |  |  | Site A Yield By Yield4 | V | V
| 12102 | V |  |  | Site B Yield | ASCII | Percentage |  |  |  | Site B Yield By Yield4 | V | V
| 12103 | V |  |  | Site C Yield | ASCII | Percentage |  |  |  | Site C Yield By Yield4 | V | V
| 12104 | V |  |  | Site D Yield | ASCII | Percentage |  |  |  | Site D Yield By Yield4 | V | V
| 12105 | V |  |  | Site E Yield | ASCII | Percentage |  |  |  | Site E Yield By Yield4 | V | V
| 12106 | V |  |  | Site F Yield | ASCII | Percentage |  |  |  | Site F Yield By Yield4 | V | V
| 12107 | V |  |  | Site G Yield | ASCII | Percentage |  |  |  | Site G Yield By Yield4 | V | V
| 12108 | V |  |  | Site H Yield | ASCII | Percentage |  |  |  | Site H Yield By Yield4 | V | V
| 12121 | V |  |  | Site A Arm1 Yield | ASCII | Percentage |  |  |  | Site A Arm1 Yield By Yield4 | V | V
| 12122 | V |  |  | Site B Arm1 Yield | ASCII | Percentage |  |  |  | Site B Arm1 Yield By Yield4 | V | V
| 12123 | V |  |  | Site C Arm1 Yield | ASCII | Percentage |  |  |  | Site C Arm1 Yield By Yield4 | V | V
| 12124 | V |  |  | Site D Arm1 Yield | ASCII | Percentage |  |  |  | Site D Arm1 Yield By Yield4 | V | V
| 12125 | V |  |  | Site E Arm1 Yield | ASCII | Percentage |  |  |  | Site E Arm1 Yield By Yield4 | V | V
| 12126 | V |  |  | Site F Arm1 Yield | ASCII | Percentage |  |  |  | Site F Arm1 Yield By Yield4 | V | V
| 12127 | V |  |  | Site G Arm1 Yield | ASCII | Percentage |  |  |  | Site G Arm1 Yield By Yield4 | V | V
| 12128 | V |  |  | Site H Arm1 Yield | ASCII | Percentage |  |  |  | Site H Arm1 Yield By Yield4 | V | V
| 12141 | V |  |  | Site A Arm2 Yield | ASCII | Percentage |  |  |  | Site A Arm2 Yield By Yield4 | V | V
| 12142 | V |  |  | Site B Arm2 Yield | ASCII | Percentage |  |  |  | Site B Arm2 Yield By Yield4 | V | V
| 12143 | V |  |  | Site C Arm2 Yield | ASCII | Percentage |  |  |  | Site C Arm2 Yield By Yield4 | V | V
| 12144 | V |  |  | Site D Arm2 Yield | ASCII | Percentage |  |  |  | Site D Arm2 Yield By Yield4 | V | V
| 12145 | V |  |  | Site E Arm2 Yield | ASCII | Percentage |  |  |  | Site E Arm2 Yield By Yield4 | V | V
| 12146 | V |  |  | Site F Arm2 Yield | ASCII | Percentage |  |  |  | Site F Arm2 Yield By Yield4 | V | V
| 12147 | V |  |  | Site G Arm2 Yield | ASCII | Percentage |  |  |  | Site G Arm2 Yield By Yield4 | V | V
| 12148 | V |  |  | Site H Arm2 Yield | ASCII | Percentage |  |  |  | Site H Arm2 Yield By Yield4 | V | V
| 12201 | V |  |  | Site A Total | ASCII |  |  |  |  | Site A Total By Yield5 | V | V
| 12202 | V |  |  | Site B Total | ASCII |  |  |  |  | Site B Total By Yield5 | V | V
| 12203 | V |  |  | Site C Total | ASCII |  |  |  |  | Site C Total By Yield5 | V | V
| 12204 | V |  |  | Site D Total | ASCII |  |  |  |  | Site D Total By Yield5 | V | V
| 12205 | V |  |  | Site E Total | ASCII |  |  |  |  | Site E Total By Yield5 | V | V
| 12206 | V |  |  | Site F Total | ASCII |  |  |  |  | Site F Total By Yield5 | V | V
| 12207 | V |  |  | Site G Total | ASCII |  |  |  |  | Site G Total By Yield5 | V | V
| 12208 | V |  |  | Site H Total | ASCII |  |  |  |  | Site H Total By Yield5 | V | V
| 12221 | V |  |  | Site A Pass | INT_4 |  |  |  |  | Site A Pass By Yield5 | V | V
| 12222 | V |  |  | Site B Pass | INT_4 |  |  |  |  | Site B Pass By Yield5 | V | V
| 12223 | V |  |  | Site C Pass | INT_4 |  |  |  |  | Site C Pass By Yield5 | V | V
| 12224 | V |  |  | Site D Pass | INT_4 |  |  |  |  | Site D Pass By Yield5 | V | V
| 12225 | V |  |  | Site E Pass | INT_4 |  |  |  |  | Site E Pass By Yield5 | V | V
| 12226 | V |  |  | Site F Pass | INT_4 |  |  |  |  | Site F Pass By Yield5 | V | V
| 12227 | V |  |  | Site G Pass | INT_4 |  |  |  |  | Site G Pass By Yield5 | V | V
| 12228 | V |  |  | Site H Pass | INT_4 |  |  |  |  | Site H Pass By Yield5 | V | V
| 12241 | V |  |  | Site A Fail | INT_4 |  |  |  |  | Site A Fail By Yield5 | V | V
| 12242 | V |  |  | Site B Fail | INT_4 |  |  |  |  | Site B Fail By Yield5 | V | V
| 12243 | V |  |  | Site C Fail | INT_4 |  |  |  |  | Site C Fail By Yield5 | V | V
| 12244 | V |  |  | Site D Fail | INT_4 |  |  |  |  | Site D Fail By Yield5 | V | V
| 12245 | V |  |  | Site E Fail | INT_4 |  |  |  |  | Site E Fail By Yield5 | V | V
| 12246 | V |  |  | Site F Fail | INT_4 |  |  |  |  | Site F Fail By Yield5 | V | V
| 12247 | V |  |  | Site G Fail | INT_4 |  |  |  |  | Site G Fail By Yield5 | V | V
| 12248 | V |  |  | Site H Fail | INT_4 |  |  |  |  | Site H Fail By Yield5 | V | V
| 12261 | V |  |  | Site A Pass Yield | ASCII | Percentage |  |  |  | Site A Pass Yield By Yield5 | V | V
| 12262 | V |  |  | Site B Pass Yield | ASCII | Percentage |  |  |  | Site B Pass Yield By Yield5 | V | V
| 12263 | V |  |  | Site C Pass Yield | ASCII | Percentage |  |  |  | Site C Pass Yield By Yield5 | V | V
| 12264 | V |  |  | Site D Pass Yield | ASCII | Percentage |  |  |  | Site D Pass Yield By Yield5 | V | V
| 12265 | V |  |  | Site E Pass Yield | ASCII | Percentage |  |  |  | Site E Pass Yield By Yield5 | V | V
| 12266 | V |  |  | Site F Pass Yield | ASCII | Percentage |  |  |  | Site F Pass Yield By Yield5 | V | V
| 12267 | V |  |  | Site G Pass Yield | ASCII | Percentage |  |  |  | Site G Pass Yield By Yield5 | V | V
| 12268 | V |  |  | Site H Pass Yield | ASCII | Percentage |  |  |  | Site H Pass Yield By Yield5 | V | V
| 12281 | V |  |  | Site A Fail Yield | ASCII | Percentage |  |  |  | Site A Fail Yield By Yield5 | V | V
| 12282 | V |  |  | Site B Fail Yield | ASCII | Percentage |  |  |  | Site B Fail Yield By Yield5 | V | V
| 12283 | V |  |  | Site C Fail Yield | ASCII | Percentage |  |  |  | Site C Fail Yield By Yield5 | V | V
| 12284 | V |  |  | Site D Fail Yield | ASCII | Percentage |  |  |  | Site D Fail Yield By Yield5 | V | V
| 12285 | V |  |  | Site E Fail Yield | ASCII | Percentage |  |  |  | Site E Fail Yield By Yield5 | V | V
| 12286 | V |  |  | Site F Fail Yield | ASCII | Percentage |  |  |  | Site F Fail Yield By Yield5 | V | V
| 12287 | V |  |  | Site G Fail Yield | ASCII | Percentage |  |  |  | Site G Fail Yield By Yield5 | V | V
| 12288 | V |  |  | Site H Fail Yield | ASCII | Percentage |  |  |  | Site H Fail Yield By Yield5 | V | V
| 12301 | V |  |  | Site A Auto1 | INT_4 |  |  |  |  | Site A Auto1 By Yield6 | V | V
| 12302 | V |  |  | Site B Auto1 | INT_4 |  |  |  |  | Site B Auto1 By Yield6 | V | V
| 12303 | V |  |  | Site C Auto1 | INT_4 |  |  |  |  | Site C Auto1 By Yield6 | V | V
| 12304 | V |  |  | Site D Auto1 | INT_4 |  |  |  |  | Site D Auto1 By Yield6 | V | V
| 12305 | V |  |  | Site E Auto1 | INT_4 |  |  |  |  | Site E Auto1 By Yield6 | V | V
| 12306 | V |  |  | Site F Auto1 | INT_4 |  |  |  |  | Site F Auto1 By Yield6 | V | V
| 12307 | V |  |  | Site G Auto1 | INT_4 |  |  |  |  | Site G Auto1 By Yield6 | V | V
| 12308 | V |  |  | Site H Auto1 | INT_4 |  |  |  |  | Site H Auto1 By Yield6 | V | V
| 12321 | V |  |  | Site A Auto2 | INT_4 |  |  |  |  | Site A Auto2 By Yield6 | V | V
| 12322 | V |  |  | Site B Auto2 | INT_4 |  |  |  |  | Site B Auto2 By Yield6 | V | V
| 12323 | V |  |  | Site C Auto2 | INT_4 |  |  |  |  | Site C Auto2 By Yield6 | V | V
| 12324 | V |  |  | Site D Auto2 | INT_4 |  |  |  |  | Site D Auto2 By Yield6 | V | V
| 12325 | V |  |  | Site E Auto2 | INT_4 |  |  |  |  | Site E Auto2 By Yield6 | V | V
| 12326 | V |  |  | Site F Auto2 | INT_4 |  |  |  |  | Site F Auto2 By Yield6 | V | V
| 12327 | V |  |  | Site G Auto2 | INT_4 |  |  |  |  | Site G Auto2 By Yield6 | V | V
| 12328 | V |  |  | Site H Auto2 | INT_4 |  |  |  |  | Site H Auto2 By Yield6 | V | V
| 12341 | V |  |  | Site A Auto3 | INT_4 |  |  |  |  | Site A Auto3 By Yield6 | V | V
| 12342 | V |  |  | Site B Auto3 | INT_4 |  |  |  |  | Site B Auto3 By Yield6 | V | V
| 12343 | V |  |  | Site C Auto3 | INT_4 |  |  |  |  | Site C Auto3 By Yield6 | V | V
| 12344 | V |  |  | Site D Auto3 | INT_4 |  |  |  |  | Site D Auto3 By Yield6 | V | V
| 12345 | V |  |  | Site E Auto3 | INT_4 |  |  |  |  | Site E Auto3 By Yield6 | V | V
| 12346 | V |  |  | Site F Auto3 | INT_4 |  |  |  |  | Site F Auto3 By Yield6 | V | V
| 12347 | V |  |  | Site G Auto3 | INT_4 |  |  |  |  | Site G Auto3 By Yield6 | V | V
| 12348 | V |  |  | Site H Auto3 | INT_4 |  |  |  |  | Site H Auto3 By Yield6 | V | V
| 12361 | V |  |  | Site A Fix1 | INT_4 |  |  |  |  | Site A Fix1 By Yield6 | V | V
| 12362 | V |  |  | Site B Fix1 | INT_4 |  |  |  |  | Site B Fix1 By Yield6 | V | V
| 12363 | V |  |  | Site C Fix1 | INT_4 |  |  |  |  | Site C Fix1 By Yield6 | V | V
| 12364 | V |  |  | Site D Fix1 | INT_4 |  |  |  |  | Site D Fix1 By Yield6 | V | V
| 12365 | V |  |  | Site E Fix1 | INT_4 |  |  |  |  | Site E Fix1 By Yield6 | V | V
| 12366 | V |  |  | Site F Fix1 | INT_4 |  |  |  |  | Site F Fix1 By Yield6 | V | V
| 12367 | V |  |  | Site G Fix1 | INT_4 |  |  |  |  | Site G Fix1 By Yield6 | V | V
| 12368 | V |  |  | Site H Fix1 | INT_4 |  |  |  |  | Site H Fix1 By Yield6 | V | V
| 12381 | V |  |  | Site A Fix2 | INT_4 |  |  |  |  | Site A Fix2 By Yield6 | V | V
| 12382 | V |  |  | Site B Fix2 | INT_4 |  |  |  |  | Site B Fix2 By Yield6 | V | V
| 12383 | V |  |  | Site C Fix2 | INT_4 |  |  |  |  | Site C Fix2 By Yield6 | V | V
| 12384 | V |  |  | Site D Fix2 | INT_4 |  |  |  |  | Site D Fix2 By Yield6 | V | V
| 12385 | V |  |  | Site E Fix2 | INT_4 |  |  |  |  | Site E Fix2 By Yield6 | V | V
| 12386 | V |  |  | Site F Fix2 | INT_4 |  |  |  |  | Site F Fix2 By Yield6 | V | V
| 12387 | V |  |  | Site G Fix2 | INT_4 |  |  |  |  | Site G Fix2 By Yield6 | V | V
| 12388 | V |  |  | Site H Fix2 | INT_4 |  |  |  |  | Site H Fix2 By Yield6 | V | V
| 12401 | V |  |  | Site A Fix3 | INT_4 |  |  |  |  | Site A Fix3 By Yield6 | V | V
| 12402 | V |  |  | Site B Fix3 | INT_4 |  |  |  |  | Site B Fix3 By Yield6 | V | V
| 12403 | V |  |  | Site C Fix3 | INT_4 |  |  |  |  | Site C Fix3 By Yield6 | V | V
| 12404 | V |  |  | Site D Fix3 | INT_4 |  |  |  |  | Site D Fix3 By Yield6 | V | V
| 12405 | V |  |  | Site E Fix3 | INT_4 |  |  |  |  | Site E Fix3 By Yield6 | V | V
| 12406 | V |  |  | Site F Fix3 | INT_4 |  |  |  |  | Site F Fix3 By Yield6 | V | V
| 12407 | V |  |  | Site G Fix3 | INT_4 |  |  |  |  | Site G Fix3 By Yield6 | V | V
| 12408 | V |  |  | Site H Fix3 | INT_4 |  |  |  |  | Site H Fix3 By Yield6 | V | V
| 12421 | V |  |  | Site A Auto1 Yield | ASCII | Percentage |  |  |  | Site A Auto1 Yield By Yield6 | V | V
| 12422 | V |  |  | Site B Auto1 Yield | ASCII | Percentage |  |  |  | Site B Auto1 Yield By Yield6 | V | V
| 12423 | V |  |  | Site C Auto1 Yield | ASCII | Percentage |  |  |  | Site C Auto1 Yield By Yield6 | V | V
| 12424 | V |  |  | Site D Auto1 Yield | ASCII | Percentage |  |  |  | Site D Auto1 Yield By Yield6 | V | V
| 12425 | V |  |  | Site E Auto1 Yield | ASCII | Percentage |  |  |  | Site E Auto1 Yield By Yield6 | V | V
| 12426 | V |  |  | Site F Auto1 Yield | ASCII | Percentage |  |  |  | Site F Auto1 Yield By Yield6 | V | V
| 12427 | V |  |  | Site G Auto1 Yield | ASCII | Percentage |  |  |  | Site G Auto1 Yield By Yield6 | V | V
| 12428 | V |  |  | Site H Auto1 Yield | ASCII | Percentage |  |  |  | Site H Auto1 Yield By Yield6 | V | V
| 12441 | V |  |  | Site A Auto2 Yield | ASCII | Percentage |  |  |  | Site A Auto2 Yield By Yield6 | V | V
| 12442 | V |  |  | Site B Auto2 Yield | ASCII | Percentage |  |  |  | Site B Auto2 Yield By Yield6 | V | V
| 12443 | V |  |  | Site C Auto2 Yield | ASCII | Percentage |  |  |  | Site C Auto2 Yield By Yield6 | V | V
| 12444 | V |  |  | Site D Auto2 Yield | ASCII | Percentage |  |  |  | Site D Auto2 Yield By Yield6 | V | V
| 12445 | V |  |  | Site E Auto2 Yield | ASCII | Percentage |  |  |  | Site E Auto2 Yield By Yield6 | V | V
| 12446 | V |  |  | Site F Auto2 Yield | ASCII | Percentage |  |  |  | Site F Auto2 Yield By Yield6 | V | V
| 12447 | V |  |  | Site G Auto2 Yield | ASCII | Percentage |  |  |  | Site G Auto2 Yield By Yield6 | V | V
| 12448 | V |  |  | Site H Auto2 Yield | ASCII | Percentage |  |  |  | Site H Auto2 Yield By Yield6 | V | V
| 12461 | V |  |  | Site A Auto3 Yield | ASCII | Percentage |  |  |  | Site A Auto3 Yield By Yield6 | V | V
| 12462 | V |  |  | Site B Auto3 Yield | ASCII | Percentage |  |  |  | Site B Auto3 Yield By Yield6 | V | V
| 12463 | V |  |  | Site C Auto3 Yield | ASCII | Percentage |  |  |  | Site C Auto3 Yield By Yield6 | V | V
| 12464 | V |  |  | Site D Auto3 Yield | ASCII | Percentage |  |  |  | Site D Auto3 Yield By Yield6 | V | V
| 12465 | V |  |  | Site E Auto3 Yield | ASCII | Percentage |  |  |  | Site E Auto3 Yield By Yield6 | V | V
| 12466 | V |  |  | Site F Auto3 Yield | ASCII | Percentage |  |  |  | Site F Auto3 Yield By Yield6 | V | V
| 12467 | V |  |  | Site G Auto3 Yield | ASCII | Percentage |  |  |  | Site G Auto3 Yield By Yield6 | V | V
| 12468 | V |  |  | Site H Auto3 Yield | ASCII | Percentage |  |  |  | Site H Auto3 Yield By Yield6 | V | V
| 12481 | V |  |  | Site A Fix1 Yield | ASCII | Percentage |  |  |  | Site A Fix1 Yield By Yield6 | V | V
| 12482 | V |  |  | Site B Fix1 Yield | ASCII | Percentage |  |  |  | Site B Fix1 Yield By Yield6 | V | V
| 12483 | V |  |  | Site C Fix1 Yield | ASCII | Percentage |  |  |  | Site C Fix1 Yield By Yield6 | V | V
| 12484 | V |  |  | Site D Fix1 Yield | ASCII | Percentage |  |  |  | Site D Fix1 Yield By Yield6 | V | V
| 12485 | V |  |  | Site E Fix1 Yield | ASCII | Percentage |  |  |  | Site E Fix1 Yield By Yield6 | V | V
| 12486 | V |  |  | Site F Fix1 Yield | ASCII | Percentage |  |  |  | Site F Fix1 Yield By Yield6 | V | V
| 12487 | V |  |  | Site G Fix1 Yield | ASCII | Percentage |  |  |  | Site G Fix1 Yield By Yield6 | V | V
| 12488 | V |  |  | Site H Fix1 Yield | ASCII | Percentage |  |  |  | Site H Fix1 Yield By Yield6 | V | V
| 13001 | V |  |  | Site A Fix2 Yield | ASCII | Percentage |  |  |  | Site A Fix2 Yield By Yield6 | V | V
| 13002 | V |  |  | Site B Fix2 Yield | ASCII | Percentage |  |  |  | Site B Fix2 Yield By Yield6 | V | V
| 13003 | V |  |  | Site C Fix2 Yield | ASCII | Percentage |  |  |  | Site C Fix2 Yield By Yield6 | V | V
| 13004 | V |  |  | Site D Fix2 Yield | ASCII | Percentage |  |  |  | Site D Fix2 Yield By Yield6 | V | V
| 13005 | V |  |  | Site E Fix2 Yield | ASCII | Percentage |  |  |  | Site E Fix2 Yield By Yield6 | V | V
| 13006 | V |  |  | Site F Fix2 Yield | ASCII | Percentage |  |  |  | Site F Fix2 Yield By Yield6 | V | V
| 13007 | V |  |  | Site G Fix2 Yield | ASCII | Percentage |  |  |  | Site G Fix2 Yield By Yield6 | V | V
| 13008 | V |  |  | Site H Fix2 Yield | ASCII | Percentage |  |  |  | Site H Fix2 Yield By Yield6 | V | V
| 13021 | V |  |  | Site A Fix3 Yield | ASCII | Percentage |  |  |  | Site A Fix3 Yield By Yield6 | V | V
| 13022 | V |  |  | Site B Fix3 Yield | ASCII | Percentage |  |  |  | Site B Fix3 Yield By Yield6 | V | V
| 13023 | V |  |  | Site C Fix3 Yield | ASCII | Percentage |  |  |  | Site C Fix3 Yield By Yield6 | V | V
| 13024 | V |  |  | Site D Fix3 Yield | ASCII | Percentage |  |  |  | Site D Fix3 Yield By Yield6 | V | V
| 13025 | V |  |  | Site E Fix3 Yield | ASCII | Percentage |  |  |  | Site E Fix3 Yield By Yield6 | V | V
| 13026 | V |  |  | Site F Fix3 Yield | ASCII | Percentage |  |  |  | Site F Fix3 Yield By Yield6 | V | V
| 13027 | V |  |  | Site G Fix3 Yield | ASCII | Percentage |  |  |  | Site G Fix3 Yield By Yield6 | V | V
| 13028 | V |  |  | Site H Fix3 Yield | ASCII | Percentage |  |  |  | Site H Fix3 Yield By Yield6 | V | V
| 13101 | V |  |  | Head1 Bin1 Total | INT_4 |  |  |  |  | Head1 Bin1 Total By Yield7 |  | V
| 13102 | V |  |  | Head1 Bin2 Total | INT_4 |  |  |  |  | Head1 Bin2 Total By Yield7 |  | V
| 13103 | V |  |  | Head1 Bin3 Total | INT_4 |  |  |  |  | Head1 Bin3 Total By Yield7 |  | V
| 13104 | V |  |  | Head1 Bin4 Total | INT_4 |  |  |  |  | Head1 Bin4 Total By Yield7 |  | V
| 13105 | V |  |  | Head1 Bin5 Total | INT_4 |  |  |  |  | Head1 Bin5 Total By Yield7 |  | V
| 13106 | V |  |  | Head1 Bin6 Total | INT_4 |  |  |  |  | Head1 Bin6 Total By Yield7 |  | V
| 13107 | V |  |  | Head1 Bin7 Total | INT_4 |  |  |  |  | Head1 Bin7 Total By Yield7 |  | V
| 13108 | V |  |  | Head1 Bin8 Total | INT_4 |  |  |  |  | Head1 Bin8 Total By Yield7 |  | V
| 13109 | V |  |  | Head1 Bin9 Total | INT_4 |  |  |  |  | Head1 Bin9 Total By Yield7 |  | V
| 13110 | V |  |  | Head1 Bin10 Total | INT_4 |  |  |  |  | Head1 Bin10 Total By Yield7 |  | V
| 13111 | V |  |  | Head1 Bin11 Total | INT_4 |  |  |  |  | Head1 Bin11 Total By Yield7 |  | V
| 13112 | V |  |  | Head1 Bin12 Total | INT_4 |  |  |  |  | Head1 Bin12 Total By Yield7 |  | V
| 13113 | V |  |  | Head1 Bin13 Total | INT_4 |  |  |  |  | Head1 Bin13 Total By Yield7 |  | V
| 13114 | V |  |  | Head1 Bin14 Total | INT_4 |  |  |  |  | Head1 Bin14 Total By Yield7 |  | V
| 13115 | V |  |  | Head1 Bin15 Total | INT_4 |  |  |  |  | Head1 Bin15 Total By Yield7 |  | V
| 13116 | V |  |  | Head1 ErrBin Total | INT_4 |  |  |  |  | Head1 ErrBin Total By Yield7 |  | V
| 13121 | V |  |  | Head2 Bin1 Total | INT_4 |  |  |  |  | Head2 Bin1 Total By Yield7 |  | V
| 13122 | V |  |  | Head2 Bin2 Total | INT_4 |  |  |  |  | Head2 Bin2 Total By Yield7 |  | V
| 13123 | V |  |  | Head2 Bin3 Total | INT_4 |  |  |  |  | Head2 Bin3 Total By Yield7 |  | V
| 13124 | V |  |  | Head2 Bin4 Total | INT_4 |  |  |  |  | Head2 Bin4 Total By Yield7 |  | V
| 13125 | V |  |  | Head2 Bin5 Total | INT_4 |  |  |  |  | Head2 Bin5 Total By Yield7 |  | V
| 13126 | V |  |  | Head2 Bin6 Total | INT_4 |  |  |  |  | Head2 Bin6 Total By Yield7 |  | V
| 13127 | V |  |  | Head2 Bin7 Total | INT_4 |  |  |  |  | Head2 Bin7 Total By Yield7 |  | V
| 13128 | V |  |  | Head2 Bin8 Total | INT_4 |  |  |  |  | Head2 Bin8 Total By Yield7 |  | V
| 13129 | V |  |  | Head2 Bin9 Total | INT_4 |  |  |  |  | Head2 Bin9 Total By Yield7 |  | V
| 13130 | V |  |  | Head2 Bin10 Total | INT_4 |  |  |  |  | Head2 Bin10 Total By Yield7 |  | V
| 13131 | V |  |  | Head2 Bin11 Total | INT_4 |  |  |  |  | Head2 Bin11 Total By Yield7 |  | V
| 13132 | V |  |  | Head2 Bin12 Total | INT_4 |  |  |  |  | Head2 Bin12 Total By Yield7 |  | V
| 13133 | V |  |  | Head2 Bin13 Total | INT_4 |  |  |  |  | Head2 Bin13 Total By Yield7 |  | V
| 13134 | V |  |  | Head2 Bin14 Total | INT_4 |  |  |  |  | Head2 Bin14 Total By Yield7 |  | V
| 13135 | V |  |  | Head2 Bin15 Total | INT_4 |  |  |  |  | Head2 Bin15 Total By Yield7 |  | V
| 13136 | V |  |  | Head2 ErrBin Total | INT_4 |  |  |  |  | Head2 ErrBin Total By Yield7 |  | V
| 13141 | V |  |  | Head3 Bin1 Total | INT_4 |  |  |  |  | Head3 Bin1 Total By Yield7 |  | V
| 13142 | V |  |  | Head3 Bin2 Total | INT_4 |  |  |  |  | Head3 Bin2 Total By Yield7 |  | V
| 13143 | V |  |  | Head3 Bin3 Total | INT_4 |  |  |  |  | Head3 Bin3 Total By Yield7 |  | V
| 13144 | V |  |  | Head3 Bin4 Total | INT_4 |  |  |  |  | Head3 Bin4 Total By Yield7 |  | V
| 13145 | V |  |  | Head3 Bin5 Total | INT_4 |  |  |  |  | Head3 Bin5 Total By Yield7 |  | V
| 13146 | V |  |  | Head3 Bin6 Total | INT_4 |  |  |  |  | Head3 Bin6 Total By Yield7 |  | V
| 13147 | V |  |  | Head3 Bin7 Total | INT_4 |  |  |  |  | Head3 Bin7 Total By Yield7 |  | V
| 13148 | V |  |  | Head3 Bin8 Total | INT_4 |  |  |  |  | Head3 Bin8 Total By Yield7 |  | V
| 13149 | V |  |  | Head3 Bin9 Total | INT_4 |  |  |  |  | Head3 Bin9 Total By Yield7 |  | V
| 13150 | V |  |  | Head3 Bin10 Total | INT_4 |  |  |  |  | Head3 Bin10 Total By Yield7 |  | V
| 13151 | V |  |  | Head3 Bin11 Total | INT_4 |  |  |  |  | Head3 Bin11 Total By Yield7 |  | V
| 13152 | V |  |  | Head3 Bin12 Total | INT_4 |  |  |  |  | Head3 Bin12 Total By Yield7 |  | V
| 13153 | V |  |  | Head3 Bin13 Total | INT_4 |  |  |  |  | Head3 Bin13 Total By Yield7 |  | V
| 13154 | V |  |  | Head3 Bin14 Total | INT_4 |  |  |  |  | Head3 Bin14 Total By Yield7 |  | V
| 13155 | V |  |  | Head3 Bin15 Total | INT_4 |  |  |  |  | Head3 Bin15 Total By Yield7 |  | V
| 13156 | V |  |  | Head3 ErrBin Total | INT_4 |  |  |  |  | Head3 ErrBin Total By Yield7 |  | V
| 13161 | V |  |  | Head4 Bin1 Total | INT_4 |  |  |  |  | Head4 Bin1 Total By Yield7 |  | V
| 13162 | V |  |  | Head4 Bin2 Total | INT_4 |  |  |  |  | Head4 Bin2 Total By Yield7 |  | V
| 13163 | V |  |  | Head4 Bin3 Total | INT_4 |  |  |  |  | Head4 Bin3 Total By Yield7 |  | V
| 13164 | V |  |  | Head4 Bin4 Total | INT_4 |  |  |  |  | Head4 Bin4 Total By Yield7 |  | V
| 13165 | V |  |  | Head4 Bin5 Total | INT_4 |  |  |  |  | Head4 Bin5 Total By Yield7 |  | V
| 13166 | V |  |  | Head4 Bin6 Total | INT_4 |  |  |  |  | Head4 Bin6 Total By Yield7 |  | V
| 13167 | V |  |  | Head4 Bin7 Total | INT_4 |  |  |  |  | Head4 Bin7 Total By Yield7 |  | V
| 13168 | V |  |  | Head4 Bin8 Total | INT_4 |  |  |  |  | Head4 Bin8 Total By Yield7 |  | V
| 13169 | V |  |  | Head4 Bin9 Total | INT_4 |  |  |  |  | Head4 Bin9 Total By Yield7 |  | V
| 13170 | V |  |  | Head4 Bin10 Total | INT_4 |  |  |  |  | Head4 Bin10 Total By Yield7 |  | V
| 13171 | V |  |  | Head4 Bin11 Total | INT_4 |  |  |  |  | Head4 Bin11 Total By Yield7 |  | V
| 13172 | V |  |  | Head4 Bin12 Total | INT_4 |  |  |  |  | Head4 Bin12 Total By Yield7 |  | V
| 13173 | V |  |  | Head4 Bin13 Total | INT_4 |  |  |  |  | Head4 Bin13 Total By Yield7 |  | V
| 13174 | V |  |  | Head4 Bin14 Total | INT_4 |  |  |  |  | Head4 Bin14 Total By Yield7 |  | V
| 13175 | V |  |  | Head4 Bin15 Total | INT_4 |  |  |  |  | Head4 Bin15 Total By Yield7 |  | V
| 13176 | V |  |  | Head4 ErrBin Total | INT_4 |  |  |  |  | Head4 ErrBin Total By Yield7 |  | V
| 13181 | V |  |  | Head5 Bin1 Total | INT_4 |  |  |  |  | Head5 Bin1 Total By Yield7 |  | V
| 13182 | V |  |  | Head5 Bin2 Total | INT_4 |  |  |  |  | Head5 Bin2 Total By Yield7 |  | V
| 13183 | V |  |  | Head5 Bin3 Total | INT_4 |  |  |  |  | Head5 Bin3 Total By Yield7 |  | V
| 13184 | V |  |  | Head5 Bin4 Total | INT_4 |  |  |  |  | Head5 Bin4 Total By Yield7 |  | V
| 13185 | V |  |  | Head5 Bin5 Total | INT_4 |  |  |  |  | Head5 Bin5 Total By Yield7 |  | V
| 13186 | V |  |  | Head5 Bin6 Total | INT_4 |  |  |  |  | Head5 Bin6 Total By Yield7 |  | V
| 13187 | V |  |  | Head5 Bin7 Total | INT_4 |  |  |  |  | Head5 Bin7 Total By Yield7 |  | V
| 13188 | V |  |  | Head5 Bin8 Total | INT_4 |  |  |  |  | Head5 Bin8 Total By Yield7 |  | V
| 13189 | V |  |  | Head5 Bin9 Total | INT_4 |  |  |  |  | Head5 Bin9 Total By Yield7 |  | V
| 13190 | V |  |  | Head5 Bin10 Total | INT_4 |  |  |  |  | Head5 Bin10 Total By Yield7 |  | V
| 13191 | V |  |  | Head5 Bin11 Total | INT_4 |  |  |  |  | Head5 Bin11 Total By Yield7 |  | V
| 13192 | V |  |  | Head5 Bin12 Total | INT_4 |  |  |  |  | Head5 Bin12 Total By Yield7 |  | V
| 13193 | V |  |  | Head5 Bin13 Total | INT_4 |  |  |  |  | Head5 Bin13 Total By Yield7 |  | V
| 13194 | V |  |  | Head5 Bin14 Total | INT_4 |  |  |  |  | Head5 Bin14 Total By Yield7 |  | V
| 13195 | V |  |  | Head5 Bin15 Total | INT_4 |  |  |  |  | Head5 Bin15 Total By Yield7 |  | V
| 13196 | V |  |  | Head5 ErrBin Total | INT_4 |  |  |  |  | Head5 ErrBin Total By Yield7 |  | V
| 13201 | V |  |  | Head6 Bin1 Total | INT_4 |  |  |  |  | Head6 Bin1 Total By Yield7 |  | V
| 13202 | V |  |  | Head6 Bin2 Total | INT_4 |  |  |  |  | Head6 Bin2 Total By Yield7 |  | V
| 13203 | V |  |  | Head6 Bin3 Total | INT_4 |  |  |  |  | Head6 Bin3 Total By Yield7 |  | V
| 13204 | V |  |  | Head6 Bin4 Total | INT_4 |  |  |  |  | Head6 Bin4 Total By Yield7 |  | V
| 13205 | V |  |  | Head6 Bin5 Total | INT_4 |  |  |  |  | Head6 Bin5 Total By Yield7 |  | V
| 13206 | V |  |  | Head6 Bin6 Total | INT_4 |  |  |  |  | Head6 Bin6 Total By Yield7 |  | V
| 13207 | V |  |  | Head6 Bin7 Total | INT_4 |  |  |  |  | Head6 Bin7 Total By Yield7 |  | V
| 13208 | V |  |  | Head6 Bin8 Total | INT_4 |  |  |  |  | Head6 Bin8 Total By Yield7 |  | V
| 13209 | V |  |  | Head6 Bin9 Total | INT_4 |  |  |  |  | Head6 Bin9 Total By Yield7 |  | V
| 13210 | V |  |  | Head6 Bin10 Total | INT_4 |  |  |  |  | Head6 Bin10 Total By Yield7 |  | V
| 13211 | V |  |  | Head6 Bin11 Total | INT_4 |  |  |  |  | Head6 Bin11 Total By Yield7 |  | V
| 13212 | V |  |  | Head6 Bin12 Total | INT_4 |  |  |  |  | Head6 Bin12 Total By Yield7 |  | V
| 13213 | V |  |  | Head6 Bin13 Total | INT_4 |  |  |  |  | Head6 Bin13 Total By Yield7 |  | V
| 13214 | V |  |  | Head6 Bin14 Total | INT_4 |  |  |  |  | Head6 Bin14 Total By Yield7 |  | V
| 13215 | V |  |  | Head6 Bin15 Total | INT_4 |  |  |  |  | Head6 Bin15 Total By Yield7 |  | V
| 13216 | V |  |  | Head6 ErrBin Total | INT_4 |  |  |  |  | Head6 ErrBin Total By Yield7 |  | V
| 13221 | V |  |  | Head7 Bin1 Total | INT_4 |  |  |  |  | Head7 Bin1 Total By Yield7 |  | V
| 13222 | V |  |  | Head7 Bin2 Total | INT_4 |  |  |  |  | Head7 Bin2 Total By Yield7 |  | V
| 13223 | V |  |  | Head7 Bin3 Total | INT_4 |  |  |  |  | Head7 Bin3 Total By Yield7 |  | V
| 13224 | V |  |  | Head7 Bin4 Total | INT_4 |  |  |  |  | Head7 Bin4 Total By Yield7 |  | V
| 13225 | V |  |  | Head7 Bin5 Total | INT_4 |  |  |  |  | Head7 Bin5 Total By Yield7 |  | V
| 13226 | V |  |  | Head7 Bin6 Total | INT_4 |  |  |  |  | Head7 Bin6 Total By Yield7 |  | V
| 13227 | V |  |  | Head7 Bin7 Total | INT_4 |  |  |  |  | Head7 Bin7 Total By Yield7 |  | V
| 13228 | V |  |  | Head7 Bin8 Total | INT_4 |  |  |  |  | Head7 Bin8 Total By Yield7 |  | V
| 13229 | V |  |  | Head7 Bin9 Total | INT_4 |  |  |  |  | Head7 Bin9 Total By Yield7 |  | V
| 13230 | V |  |  | Head7 Bin10 Total | INT_4 |  |  |  |  | Head7 Bin10 Total By Yield7 |  | V
| 13231 | V |  |  | Head7 Bin11 Total | INT_4 |  |  |  |  | Head7 Bin11 Total By Yield7 |  | V
| 13232 | V |  |  | Head7 Bin12 Total | INT_4 |  |  |  |  | Head7 Bin12 Total By Yield7 |  | V
| 13233 | V |  |  | Head7 Bin13 Total | INT_4 |  |  |  |  | Head7 Bin13 Total By Yield7 |  | V
| 13234 | V |  |  | Head7 Bin14 Total | INT_4 |  |  |  |  | Head7 Bin14 Total By Yield7 |  | V
| 13235 | V |  |  | Head7 Bin15 Total | INT_4 |  |  |  |  | Head7 Bin15 Total By Yield7 |  | V
| 13236 | V |  |  | Head7 ErrBin Total | INT_4 |  |  |  |  | Head7 ErrBin Total By Yield7 |  | V
| 13241 | V |  |  | Head8 Bin1 Total | INT_4 |  |  |  |  | Head8 Bin1 Total By Yield7 |  | V
| 13242 | V |  |  | Head8 Bin2 Total | INT_4 |  |  |  |  | Head8 Bin2 Total By Yield7 |  | V
| 13243 | V |  |  | Head8 Bin3 Total | INT_4 |  |  |  |  | Head8 Bin3 Total By Yield7 |  | V
| 13244 | V |  |  | Head8 Bin4 Total | INT_4 |  |  |  |  | Head8 Bin4 Total By Yield7 |  | V
| 13245 | V |  |  | Head8 Bin5 Total | INT_4 |  |  |  |  | Head8 Bin5 Total By Yield7 |  | V
| 13246 | V |  |  | Head8 Bin6 Total | INT_4 |  |  |  |  | Head8 Bin6 Total By Yield7 |  | V
| 13247 | V |  |  | Head8 Bin7 Total | INT_4 |  |  |  |  | Head8 Bin7 Total By Yield7 |  | V
| 13248 | V |  |  | Head8 Bin8 Total | INT_4 |  |  |  |  | Head8 Bin8 Total By Yield7 |  | V
| 13249 | V |  |  | Head8 Bin9 Total | INT_4 |  |  |  |  | Head8 Bin9 Total By Yield7 |  | V
| 13250 | V |  |  | Head8 Bin10 Total | INT_4 |  |  |  |  | Head8 Bin10 Total By Yield7 |  | V
| 13251 | V |  |  | Head8 Bin11 Total | INT_4 |  |  |  |  | Head8 Bin11 Total By Yield7 |  | V
| 13252 | V |  |  | Head8 Bin12 Total | INT_4 |  |  |  |  | Head8 Bin12 Total By Yield7 |  | V
| 13253 | V |  |  | Head8 Bin13 Total | INT_4 |  |  |  |  | Head8 Bin13 Total By Yield7 |  | V
| 13254 | V |  |  | Head8 Bin14 Total | INT_4 |  |  |  |  | Head8 Bin14 Total By Yield7 |  | V
| 13255 | V |  |  | Head8 Bin15 Total | INT_4 |  |  |  |  | Head8 Bin15 Total By Yield7 |  | V
| 13256 | V |  |  | Head8 ErrBin Total | INT_4 |  |  |  |  | Head8 ErrBin Total By Yield7 |  | V
| 13260 | V |  |  | Arm1 Head1 Bin0 | INT_4 |  |  |  |  | Arm1 Head1 Bin0 By Yield7
| 13261 | V |  |  | Arm1 Head1 Bin1 | INT_4 |  |  |  |  | Arm1 Head1 Bin1 By Yield7 |  | V
| 13262 | V |  |  | Arm1 Head1 Bin2 | INT_4 |  |  |  |  | Arm1 Head1 Bin2 By Yield7 |  | V
| 13263 | V |  |  | Arm1 Head1 Bin3 | INT_4 |  |  |  |  | Arm1 Head1 Bin3 By Yield7 |  | V
| 13264 | V |  |  | Arm1 Head1 Bin4 | INT_4 |  |  |  |  | Arm1 Head1 Bin4 By Yield7 |  | V
| 13265 | V |  |  | Arm1 Head1 Bin5 | INT_4 |  |  |  |  | Arm1 Head1 Bin5 By Yield7 |  | V
| 13266 | V |  |  | Arm1 Head1 Bin6 | INT_4 |  |  |  |  | Arm1 Head1 Bin6 By Yield7 |  | V
| 13267 | V |  |  | Arm1 Head1 Bin7 | INT_4 |  |  |  |  | Arm1 Head1 Bin7 By Yield7 |  | V
| 13268 | V |  |  | Arm1 Head1 Bin8 | INT_4 |  |  |  |  | Arm1 Head1 Bin8 By Yield7 |  | V
| 13269 | V |  |  | Arm1 Head1 Bin9 | INT_4 |  |  |  |  | Arm1 Head1 Bin9 By Yield7 |  | V
| 13270 | V |  |  | Arm1 Head1 Bin10 | INT_4 |  |  |  |  | Arm1 Head1 Bin10 By Yield7 |  | V
| 13271 | V |  |  | Arm1 Head1 Bin11 | INT_4 |  |  |  |  | Arm1 Head1 Bin11 By Yield7 |  | V
| 13272 | V |  |  | Arm1 Head1 Bin12 | INT_4 |  |  |  |  | Arm1 Head1 Bin12 By Yield7 |  | V
| 13273 | V |  |  | Arm1 Head1 Bin13 | INT_4 |  |  |  |  | Arm1 Head1 Bin13 By Yield7 |  | V
| 13274 | V |  |  | Arm1 Head1 Bin14 | INT_4 |  |  |  |  | Arm1 Head1 Bin14 By Yield7 |  | V
| 13275 | V |  |  | Arm1 Head1 Bin15 | INT_4 |  |  |  |  | Arm1 Head1 Bin15 By Yield7 |  | V
| 13276 | V |  |  | Arm1 Head1 ErrBin | INT_4 |  |  |  |  | Arm1 Head1 ErrBin By Yield7 |  | V
| 13280 | V |  |  | Arm1 Head2 Bin0 | INT_4 |  |  |  |  | Arm1 Head2 Bin1 By Yield6
| 13281 | V |  |  | Arm1 Head2 Bin1 | INT_4 |  |  |  |  | Arm1 Head2 Bin1 By Yield7 |  | V
| 13282 | V |  |  | Arm1 Head2 Bin2 | INT_4 |  |  |  |  | Arm1 Head2 Bin2 By Yield7 |  | V
| 13283 | V |  |  | Arm1 Head2 Bin3 | INT_4 |  |  |  |  | Arm1 Head2 Bin3 By Yield7 |  | V
| 13284 | V |  |  | Arm1 Head2 Bin4 | INT_4 |  |  |  |  | Arm1 Head2 Bin4 By Yield7 |  | V
| 13285 | V |  |  | Arm1 Head2 Bin5 | INT_4 |  |  |  |  | Arm1 Head2 Bin5 By Yield7 |  | V
| 13286 | V |  |  | Arm1 Head2 Bin6 | INT_4 |  |  |  |  | Arm1 Head2 Bin6 By Yield7 |  | V
| 13287 | V |  |  | Arm1 Head2 Bin7 | INT_4 |  |  |  |  | Arm1 Head2 Bin7 By Yield7 |  | V
| 13288 | V |  |  | Arm1 Head2 Bin8 | INT_4 |  |  |  |  | Arm1 Head2 Bin8 By Yield7 |  | V
| 13289 | V |  |  | Arm1 Head2 Bin9 | INT_4 |  |  |  |  | Arm1 Head2 Bin9 By Yield7 |  | V
| 13290 | V |  |  | Arm1 Head2 Bin10 | INT_4 |  |  |  |  | Arm1 Head2 Bin10 By Yield7 |  | V
| 13291 | V |  |  | Arm1 Head2 Bin11 | INT_4 |  |  |  |  | Arm1 Head2 Bin11 By Yield7 |  | V
| 13292 | V |  |  | Arm1 Head2 Bin12 | INT_4 |  |  |  |  | Arm1 Head2 Bin12 By Yield7 |  | V
| 13293 | V |  |  | Arm1 Head2 Bin13 | INT_4 |  |  |  |  | Arm1 Head2 Bin13 By Yield7 |  | V
| 13294 | V |  |  | Arm1 Head2 Bin14 | INT_4 |  |  |  |  | Arm1 Head2 Bin14 By Yield7 |  | V
| 13295 | V |  |  | Arm1 Head2 Bin15 | INT_4 |  |  |  |  | Arm1 Head2 Bin15 By Yield7 |  | V
| 13296 | V |  |  | Arm1 Head2 ErrBin | INT_4 |  |  |  |  | Arm1 Head2 ErrBin By Yield7 |  | V
| 13300 | V |  |  | Arm1 Head3 Bin0 | INT_4 |  |  |  |  | Arm1 Head3 Bin0 By Yield7
| 13301 | V |  |  | Arm1 Head3 Bin1 | INT_4 |  |  |  |  | Arm1 Head3 Bin1 By Yield7 |  | V
| 13302 | V |  |  | Arm1 Head3 Bin2 | INT_4 |  |  |  |  | Arm1 Head3 Bin2 By Yield7 |  | V
| 13303 | V |  |  | Arm1 Head3 Bin3 | INT_4 |  |  |  |  | Arm1 Head3 Bin3 By Yield7 |  | V
| 13304 | V |  |  | Arm1 Head3 Bin4 | INT_4 |  |  |  |  | Arm1 Head3 Bin4 By Yield7 |  | V
| 13305 | V |  |  | Arm1 Head3 Bin5 | INT_4 |  |  |  |  | Arm1 Head3 Bin5 By Yield7 |  | V
| 13306 | V |  |  | Arm1 Head3 Bin6 | INT_4 |  |  |  |  | Arm1 Head3 Bin6 By Yield7 |  | V
| 13307 | V |  |  | Arm1 Head3 Bin7 | INT_4 |  |  |  |  | Arm1 Head3 Bin7 By Yield7 |  | V
| 13308 | V |  |  | Arm1 Head3 Bin8 | INT_4 |  |  |  |  | Arm1 Head3 Bin8 By Yield7 |  | V
| 13309 | V |  |  | Arm1 Head3 Bin9 | INT_4 |  |  |  |  | Arm1 Head3 Bin9 By Yield7 |  | V
| 13310 | V |  |  | Arm1 Head3 Bin10 | INT_4 |  |  |  |  | Arm1 Head3 Bin10 By Yield7 |  | V
| 13311 | V |  |  | Arm1 Head3 Bin11 | INT_4 |  |  |  |  | Arm1 Head3 Bin11 By Yield7 |  | V
| 13312 | V |  |  | Arm1 Head3 Bin12 | INT_4 |  |  |  |  | Arm1 Head3 Bin12 By Yield7 |  | V
| 13313 | V |  |  | Arm1 Head3 Bin13 | INT_4 |  |  |  |  | Arm1 Head3 Bin13 By Yield7 |  | V
| 13314 | V |  |  | Arm1 Head3 Bin14 | INT_4 |  |  |  |  | Arm1 Head3 Bin14 By Yield7 |  | V
| 13315 | V |  |  | Arm1 Head3 Bin15 | INT_4 |  |  |  |  | Arm1 Head3 Bin15 By Yield7 |  | V
| 13316 | V |  |  | Arm1 Head3 ErrBin | INT_4 |  |  |  |  | Arm1 Head3 ErrBin By Yield7 |  | V
| 13320 | V |  |  | Arm1 Head4 Bin0 | INT_4 |  |  |  |  | Arm1 Head4 Bin0 By Yield7
| 13321 | V |  |  | Arm1 Head4 Bin1 | INT_4 |  |  |  |  | Arm1 Head4 Bin1 By Yield7 |  | V
| 13322 | V |  |  | Arm1 Head4 Bin2 | INT_4 |  |  |  |  | Arm1 Head4 Bin2 By Yield7 |  | V
| 13323 | V |  |  | Arm1 Head4 Bin3 | INT_4 |  |  |  |  | Arm1 Head4 Bin3 By Yield7 |  | V
| 13324 | V |  |  | Arm1 Head4 Bin4 | INT_4 |  |  |  |  | Arm1 Head4 Bin4 By Yield7 |  | V
| 13325 | V |  |  | Arm1 Head4 Bin5 | INT_4 |  |  |  |  | Arm1 Head4 Bin5 By Yield7 |  | V
| 13326 | V |  |  | Arm1 Head4 Bin6 | INT_4 |  |  |  |  | Arm1 Head4 Bin6 By Yield7 |  | V
| 13327 | V |  |  | Arm1 Head4 Bin7 | INT_4 |  |  |  |  | Arm1 Head4 Bin7 By Yield7 |  | V
| 13328 | V |  |  | Arm1 Head4 Bin8 | INT_4 |  |  |  |  | Arm1 Head4 Bin8 By Yield7 |  | V
| 13329 | V |  |  | Arm1 Head4 Bin9 | INT_4 |  |  |  |  | Arm1 Head4 Bin9 By Yield7 |  | V
| 13330 | V |  |  | Arm1 Head4 Bin10 | INT_4 |  |  |  |  | Arm1 Head4 Bin10 By Yield7 |  | V
| 13331 | V |  |  | Arm1 Head4 Bin11 | INT_4 |  |  |  |  | Arm1 Head4 Bin11 By Yield7 |  | V
| 13332 | V |  |  | Arm1 Head4 Bin12 | INT_4 |  |  |  |  | Arm1 Head4 Bin12 By Yield7 |  | V
| 13333 | V |  |  | Arm1 Head4 Bin13 | INT_4 |  |  |  |  | Arm1 Head4 Bin13 By Yield7 |  | V
| 13334 | V |  |  | Arm1 Head4 Bin14 | INT_4 |  |  |  |  | Arm1 Head4 Bin14 By Yield7 |  | V
| 13335 | V |  |  | Arm1 Head4 Bin15 | INT_4 |  |  |  |  | Arm1 Head4 Bin15 By Yield7 |  | V
| 13336 | V |  |  | Arm1 Head4 ErrBin | INT_4 |  |  |  |  | Arm1 Head4 ErrBin By Yield7 |  | V
| 13340 | V |  |  | Arm1 Head5 Bin0 | INT_4 |  |  |  |  | Arm1 Head5 Bin0 By Yield7
| 13341 | V |  |  | Arm1 Head5 Bin1 | INT_4 |  |  |  |  | Arm1 Head5 Bin1 By Yield7 |  | V
| 13342 | V |  |  | Arm1 Head5 Bin2 | INT_4 |  |  |  |  | Arm1 Head5 Bin2 By Yield7 |  | V
| 13343 | V |  |  | Arm1 Head5 Bin3 | INT_4 |  |  |  |  | Arm1 Head5 Bin3 By Yield7 |  | V
| 13344 | V |  |  | Arm1 Head5 Bin4 | INT_4 |  |  |  |  | Arm1 Head5 Bin4 By Yield7 |  | V
| 13345 | V |  |  | Arm1 Head5 Bin5 | INT_4 |  |  |  |  | Arm1 Head5 Bin5 By Yield7 |  | V
| 13346 | V |  |  | Arm1 Head5 Bin6 | INT_4 |  |  |  |  | Arm1 Head5 Bin6 By Yield7 |  | V
| 13347 | V |  |  | Arm1 Head5 Bin7 | INT_4 |  |  |  |  | Arm1 Head5 Bin7 By Yield7 |  | V
| 13348 | V |  |  | Arm1 Head5 Bin8 | INT_4 |  |  |  |  | Arm1 Head5 Bin8 By Yield7 |  | V
| 13349 | V |  |  | Arm1 Head5 Bin9 | INT_4 |  |  |  |  | Arm1 Head5 Bin9 By Yield7 |  | V
| 13350 | V |  |  | Arm1 Head5 Bin10 | INT_4 |  |  |  |  | Arm1 Head5 Bin10 By Yield7 |  | V
| 13351 | V |  |  | Arm1 Head5 Bin11 | INT_4 |  |  |  |  | Arm1 Head5 Bin11 By Yield7 |  | V
| 13352 | V |  |  | Arm1 Head5 Bin12 | INT_4 |  |  |  |  | Arm1 Head5 Bin12 By Yield7 |  | V
| 13353 | V |  |  | Arm1 Head5 Bin13 | INT_4 |  |  |  |  | Arm1 Head5 Bin13 By Yield7 |  | V
| 13354 | V |  |  | Arm1 Head5 Bin14 | INT_4 |  |  |  |  | Arm1 Head5 Bin14 By Yield7 |  | V
| 13355 | V |  |  | Arm1 Head5 Bin15 | INT_4 |  |  |  |  | Arm1 Head5 Bin15 By Yield7 |  | V
| 13356 | V |  |  | Arm1 Head5 ErrBin | INT_4 |  |  |  |  | Arm1 Head5 ErrBin By Yield7 |  | V
| 13360 | V |  |  | Arm1 Head6 Bin0 | INT_4 |  |  |  |  | Arm1 Head6 Bin0 By Yield7
| 13361 | V |  |  | Arm1 Head6 Bin1 | INT_4 |  |  |  |  | Arm1 Head6 Bin1 By Yield7 |  | V
| 13362 | V |  |  | Arm1 Head6 Bin2 | INT_4 |  |  |  |  | Arm1 Head6 Bin2 By Yield7 |  | V
| 13363 | V |  |  | Arm1 Head6 Bin3 | INT_4 |  |  |  |  | Arm1 Head6 Bin3 By Yield7 |  | V
| 13364 | V |  |  | Arm1 Head6 Bin4 | INT_4 |  |  |  |  | Arm1 Head6 Bin4 By Yield7 |  | V
| 13365 | V |  |  | Arm1 Head6 Bin5 | INT_4 |  |  |  |  | Arm1 Head6 Bin5 By Yield7 |  | V
| 13366 | V |  |  | Arm1 Head6 Bin6 | INT_4 |  |  |  |  | Arm1 Head6 Bin6 By Yield7 |  | V
| 13367 | V |  |  | Arm1 Head6 Bin7 | INT_4 |  |  |  |  | Arm1 Head6 Bin7 By Yield7 |  | V
| 13368 | V |  |  | Arm1 Head6 Bin8 | INT_4 |  |  |  |  | Arm1 Head6 Bin8 By Yield7 |  | V
| 13369 | V |  |  | Arm1 Head6 Bin9 | INT_4 |  |  |  |  | Arm1 Head6 Bin9 By Yield7 |  | V
| 13370 | V |  |  | Arm1 Head6 Bin10 | INT_4 |  |  |  |  | Arm1 Head6 Bin10 By Yield7 |  | V
| 13371 | V |  |  | Arm1 Head6 Bin11 | INT_4 |  |  |  |  | Arm1 Head6 Bin11 By Yield7 |  | V
| 13372 | V |  |  | Arm1 Head6 Bin12 | INT_4 |  |  |  |  | Arm1 Head6 Bin12 By Yield7 |  | V
| 13373 | V |  |  | Arm1 Head6 Bin13 | INT_4 |  |  |  |  | Arm1 Head6 Bin13 By Yield7 |  | V
| 13374 | V |  |  | Arm1 Head6 Bin14 | INT_4 |  |  |  |  | Arm1 Head6 Bin14 By Yield7 |  | V
| 13375 | V |  |  | Arm1 Head6 Bin15 | INT_4 |  |  |  |  | Arm1 Head6 Bin15 By Yield7 |  | V
| 13376 | V |  |  | Arm1 Head6 ErrBin | INT_4 |  |  |  |  | Arm1 Head6 ErrBin By Yield7 |  | V
| 13380 | V |  |  | Arm1 Head7 Bin0 | INT_4 |  |  |  |  | Arm1 Head7 Bin0 By Yield7
| 13381 | V |  |  | Arm1 Head7 Bin1 | INT_4 |  |  |  |  | Arm1 Head7 Bin1 By Yield7 |  | V
| 13382 | V |  |  | Arm1 Head7 Bin2 | INT_4 |  |  |  |  | Arm1 Head7 Bin2 By Yield7 |  | V
| 13383 | V |  |  | Arm1 Head7 Bin3 | INT_4 |  |  |  |  | Arm1 Head7 Bin3 By Yield7 |  | V
| 13384 | V |  |  | Arm1 Head7 Bin4 | INT_4 |  |  |  |  | Arm1 Head7 Bin4 By Yield7 |  | V
| 13385 | V |  |  | Arm1 Head7 Bin5 | INT_4 |  |  |  |  | Arm1 Head7 Bin5 By Yield7 |  | V
| 13386 | V |  |  | Arm1 Head7 Bin6 | INT_4 |  |  |  |  | Arm1 Head7 Bin6 By Yield7 |  | V
| 13387 | V |  |  | Arm1 Head7 Bin7 | INT_4 |  |  |  |  | Arm1 Head7 Bin7 By Yield7 |  | V
| 13388 | V |  |  | Arm1 Head7 Bin8 | INT_4 |  |  |  |  | Arm1 Head7 Bin8 By Yield7 |  | V
| 13389 | V |  |  | Arm1 Head7 Bin9 | INT_4 |  |  |  |  | Arm1 Head7 Bin9 By Yield7 |  | V
| 13390 | V |  |  | Arm1 Head7 Bin10 | INT_4 |  |  |  |  | Arm1 Head7 Bin10 By Yield7 |  | V
| 13391 | V |  |  | Arm1 Head7 Bin11 | INT_4 |  |  |  |  | Arm1 Head7 Bin11 By Yield7 |  | V
| 13392 | V |  |  | Arm1 Head7 Bin12 | INT_4 |  |  |  |  | Arm1 Head7 Bin12 By Yield7 |  | V
| 13393 | V |  |  | Arm1 Head7 Bin13 | INT_4 |  |  |  |  | Arm1 Head7 Bin13 By Yield7 |  | V
| 13394 | V |  |  | Arm1 Head7 Bin14 | INT_4 |  |  |  |  | Arm1 Head7 Bin14 By Yield7 |  | V
| 13395 | V |  |  | Arm1 Head7 Bin15 | INT_4 |  |  |  |  | Arm1 Head7 Bin15 By Yield7 |  | V
| 13396 | V |  |  | Arm1 Head7 ErrBin | INT_4 |  |  |  |  | Arm1 Head7 ErrBin By Yield7 |  | V
| 13400 | V |  |  | Arm1 Head8 Bin0 | INT_4 |  |  |  |  | Arm1 Head8 Bin0 By Yield7
| 13401 | V |  |  | Arm1 Head8 Bin1 | INT_4 |  |  |  |  | Arm1 Head8 Bin1 By Yield7 |  | V
| 13402 | V |  |  | Arm1 Head8 Bin2 | INT_4 |  |  |  |  | Arm1 Head8 Bin2 By Yield7 |  | V
| 13403 | V |  |  | Arm1 Head8 Bin3 | INT_4 |  |  |  |  | Arm1 Head8 Bin3 By Yield7 |  | V
| 13404 | V |  |  | Arm1 Head8 Bin4 | INT_4 |  |  |  |  | Arm1 Head8 Bin4 By Yield7 |  | V
| 13405 | V |  |  | Arm1 Head8 Bin5 | INT_4 |  |  |  |  | Arm1 Head8 Bin5 By Yield7 |  | V
| 13406 | V |  |  | Arm1 Head8 Bin6 | INT_4 |  |  |  |  | Arm1 Head8 Bin6 By Yield7 |  | V
| 13407 | V |  |  | Arm1 Head8 Bin7 | INT_4 |  |  |  |  | Arm1 Head8 Bin7 By Yield7 |  | V
| 13408 | V |  |  | Arm1 Head8 Bin8 | INT_4 |  |  |  |  | Arm1 Head8 Bin8 By Yield7 |  | V
| 13409 | V |  |  | Arm1 Head8 Bin9 | INT_4 |  |  |  |  | Arm1 Head8 Bin9 By Yield7 |  | V
| 13410 | V |  |  | Arm1 Head8 Bin10 | INT_4 |  |  |  |  | Arm1 Head8 Bin10 By Yield7 |  | V
| 13411 | V |  |  | Arm1 Head8 Bin11 | INT_4 |  |  |  |  | Arm1 Head8 Bin11 By Yield7 |  | V
| 13412 | V |  |  | Arm1 Head8 Bin12 | INT_4 |  |  |  |  | Arm1 Head8 Bin12 By Yield7 |  | V
| 13413 | V |  |  | Arm1 Head8 Bin13 | INT_4 |  |  |  |  | Arm1 Head8 Bin13 By Yield7 |  | V
| 13414 | V |  |  | Arm1 Head8 Bin14 | INT_4 |  |  |  |  | Arm1 Head8 Bin14 By Yield7 |  | V
| 13415 | V |  |  | Arm1 Head8 Bin15 | INT_4 |  |  |  |  | Arm1 Head8 Bin15 By Yield7 |  | V
| 13416 | V |  |  | Arm1 Head8 ErrBin | INT_4 |  |  |  |  | Arm1 Head8 ErrBin By Yield7 |  | V
| 13420 | V |  |  | Arm2 Head1 Bin0 | INT_4 |  |  |  |  | Arm2 Head1 Bin0 By Yield7
| 13421 | V |  |  | Arm2 Head1 Bin1 | INT_4 |  |  |  |  | Arm2 Head1 Bin1 By Yield7 |  | V
| 13422 | V |  |  | Arm2 Head1 Bin2 | INT_4 |  |  |  |  | Arm2 Head1 Bin2 By Yield7 |  | V
| 13423 | V |  |  | Arm2 Head1 Bin3 | INT_4 |  |  |  |  | Arm2 Head1 Bin3 By Yield7 |  | V
| 13424 | V |  |  | Arm2 Head1 Bin4 | INT_4 |  |  |  |  | Arm2 Head1 Bin4 By Yield7 |  | V
| 13425 | V |  |  | Arm2 Head1 Bin5 | INT_4 |  |  |  |  | Arm2 Head1 Bin5 By Yield7 |  | V
| 13426 | V |  |  | Arm2 Head1 Bin6 | INT_4 |  |  |  |  | Arm2 Head1 Bin6 By Yield7 |  | V
| 13427 | V |  |  | Arm2 Head1 Bin7 | INT_4 |  |  |  |  | Arm2 Head1 Bin7 By Yield7 |  | V
| 13428 | V |  |  | Arm2 Head1 Bin8 | INT_4 |  |  |  |  | Arm2 Head1 Bin8 By Yield7 |  | V
| 13429 | V |  |  | Arm2 Head1 Bin9 | INT_4 |  |  |  |  | Arm2 Head1 Bin9 By Yield7 |  | V
| 13430 | V |  |  | Arm2 Head1 Bin10 | INT_4 |  |  |  |  | Arm2 Head1 Bin10 By Yield7 |  | V
| 13431 | V |  |  | Arm2 Head1 Bin11 | INT_4 |  |  |  |  | Arm2 Head1 Bin11 By Yield7 |  | V
| 13432 | V |  |  | Arm2 Head1 Bin12 | INT_4 |  |  |  |  | Arm2 Head1 Bin12 By Yield7 |  | V
| 13433 | V |  |  | Arm2 Head1 Bin13 | INT_4 |  |  |  |  | Arm2 Head1 Bin13 By Yield7 |  | V
| 13434 | V |  |  | Arm2 Head1 Bin14 | INT_4 |  |  |  |  | Arm2 Head1 Bin14 By Yield7 |  | V
| 13435 | V |  |  | Arm2 Head1 Bin15 | INT_4 |  |  |  |  | Arm2 Head1 Bin15 By Yield7 |  | V
| 13436 | V |  |  | Arm2 Head1 ErrBin | INT_4 |  |  |  |  | Arm2 Head1 ErrBin By Yield7 |  | V
| 13440 | V |  |  | Arm2 Head2 Bin0 | INT_4 |  |  |  |  | Arm2 Head2 Bin0 By Yield7
| 13441 | V |  |  | Arm2 Head2 Bin1 | INT_4 |  |  |  |  | Arm2 Head2 Bin1 By Yield7 |  | V
| 13442 | V |  |  | Arm2 Head2 Bin2 | INT_4 |  |  |  |  | Arm2 Head2 Bin2 By Yield7 |  | V
| 13443 | V |  |  | Arm2 Head2 Bin3 | INT_4 |  |  |  |  | Arm2 Head2 Bin3 By Yield7 |  | V
| 13444 | V |  |  | Arm2 Head2 Bin4 | INT_4 |  |  |  |  | Arm2 Head2 Bin4 By Yield7 |  | V
| 13445 | V |  |  | Arm2 Head2 Bin5 | INT_4 |  |  |  |  | Arm2 Head2 Bin5 By Yield7 |  | V
| 13446 | V |  |  | Arm2 Head2 Bin6 | INT_4 |  |  |  |  | Arm2 Head2 Bin6 By Yield7 |  | V
| 13447 | V |  |  | Arm2 Head2 Bin7 | INT_4 |  |  |  |  | Arm2 Head2 Bin7 By Yield7 |  | V
| 13448 | V |  |  | Arm2 Head2 Bin8 | INT_4 |  |  |  |  | Arm2 Head2 Bin8 By Yield7 |  | V
| 13449 | V |  |  | Arm2 Head2 Bin9 | INT_4 |  |  |  |  | Arm2 Head2 Bin9 By Yield7 |  | V
| 13450 | V |  |  | Arm2 Head2 Bin10 | INT_4 |  |  |  |  | Arm2 Head2 Bin10 By Yield7 |  | V
| 13451 | V |  |  | Arm2 Head2 Bin11 | INT_4 |  |  |  |  | Arm2 Head2 Bin11 By Yield7 |  | V
| 13452 | V |  |  | Arm2 Head2 Bin12 | INT_4 |  |  |  |  | Arm2 Head2 Bin12 By Yield7 |  | V
| 13453 | V |  |  | Arm2 Head2 Bin13 | INT_4 |  |  |  |  | Arm2 Head2 Bin13 By Yield7 |  | V
| 13454 | V |  |  | Arm2 Head2 Bin14 | INT_4 |  |  |  |  | Arm2 Head2 Bin14 By Yield7 |  | V
| 13455 | V |  |  | Arm2 Head2 Bin15 | INT_4 |  |  |  |  | Arm2 Head2 Bin15 By Yield7 |  | V
| 13456 | V |  |  | Arm2 Head2 ErrBin | INT_4 |  |  |  |  | Arm2 Head2 ErrBin By Yield7 |  | V
| 13460 | V |  |  | Arm2 Head3 Bin0 | INT_4 |  |  |  |  | Arm2 Head3 Bin0 By Yield7
| 13461 | V |  |  | Arm2 Head3 Bin1 | INT_4 |  |  |  |  | Arm2 Head3 Bin1 By Yield7 |  | V
| 13462 | V |  |  | Arm2 Head3 Bin2 | INT_4 |  |  |  |  | Arm2 Head3 Bin2 By Yield7 |  | V
| 13463 | V |  |  | Arm2 Head3 Bin3 | INT_4 |  |  |  |  | Arm2 Head3 Bin3 By Yield7 |  | V
| 13464 | V |  |  | Arm2 Head3 Bin4 | INT_4 |  |  |  |  | Arm2 Head3 Bin4 By Yield7 |  | V
| 13465 | V |  |  | Arm2 Head3 Bin5 | INT_4 |  |  |  |  | Arm2 Head3 Bin5 By Yield7 |  | V
| 13466 | V |  |  | Arm2 Head3 Bin6 | INT_4 |  |  |  |  | Arm2 Head3 Bin6 By Yield7 |  | V
| 13467 | V |  |  | Arm2 Head3 Bin7 | INT_4 |  |  |  |  | Arm2 Head3 Bin7 By Yield7 |  | V
| 13468 | V |  |  | Arm2 Head3 Bin8 | INT_4 |  |  |  |  | Arm2 Head3 Bin8 By Yield7 |  | V
| 13469 | V |  |  | Arm2 Head3 Bin9 | INT_4 |  |  |  |  | Arm2 Head3 Bin9 By Yield7 |  | V
| 13470 | V |  |  | Arm2 Head3 Bin10 | INT_4 |  |  |  |  | Arm2 Head3 Bin10 By Yield7 |  | V
| 13471 | V |  |  | Arm2 Head3 Bin11 | INT_4 |  |  |  |  | Arm2 Head3 Bin11 By Yield7 |  | V
| 13472 | V |  |  | Arm2 Head3 Bin12 | INT_4 |  |  |  |  | Arm2 Head3 Bin12 By Yield7 |  | V
| 13473 | V |  |  | Arm2 Head3 Bin13 | INT_4 |  |  |  |  | Arm2 Head3 Bin13 By Yield7 |  | V
| 13474 | V |  |  | Arm2 Head3 Bin14 | INT_4 |  |  |  |  | Arm2 Head3 Bin14 By Yield7 |  | V
| 13475 | V |  |  | Arm2 Head3 Bin15 | INT_4 |  |  |  |  | Arm2 Head3 Bin15 By Yield7 |  | V
| 13476 | V |  |  | Arm2 Head3 ErrBin | INT_4 |  |  |  |  | Arm2 Head3 ErrBin By Yield7 |  | V
| 13480 | V |  |  | Arm2 Head4 Bin0 | INT_4 |  |  |  |  | Arm2 Head4 Bin0 By Yield7
| 13481 | V |  |  | Arm2 Head4 Bin1 | INT_4 |  |  |  |  | Arm2 Head4 Bin1 By Yield7 |  | V
| 13482 | V |  |  | Arm2 Head4 Bin2 | INT_4 |  |  |  |  | Arm2 Head4 Bin2 By Yield7 |  | V
| 13483 | V |  |  | Arm2 Head4 Bin3 | INT_4 |  |  |  |  | Arm2 Head4 Bin3 By Yield7 |  | V
| 13484 | V |  |  | Arm2 Head4 Bin4 | INT_4 |  |  |  |  | Arm2 Head4 Bin4 By Yield7 |  | V
| 13485 | V |  |  | Arm2 Head4 Bin5 | INT_4 |  |  |  |  | Arm2 Head4 Bin5 By Yield7 |  | V
| 13486 | V |  |  | Arm2 Head4 Bin6 | INT_4 |  |  |  |  | Arm2 Head4 Bin6 By Yield7 |  | V
| 13487 | V |  |  | Arm2 Head4 Bin7 | INT_4 |  |  |  |  | Arm2 Head4 Bin7 By Yield7 |  | V
| 13488 | V |  |  | Arm2 Head4 Bin8 | INT_4 |  |  |  |  | Arm2 Head4 Bin8 By Yield7 |  | V
| 13489 | V |  |  | Arm2 Head4 Bin9 | INT_4 |  |  |  |  | Arm2 Head4 Bin9 By Yield7 |  | V
| 13490 | V |  |  | Arm2 Head4 Bin10 | INT_4 |  |  |  |  | Arm2 Head4 Bin10 By Yield7 |  | V
| 13491 | V |  |  | Arm2 Head4 Bin11 | INT_4 |  |  |  |  | Arm2 Head4 Bin11 By Yield7 |  | V
| 13492 | V |  |  | Arm2 Head4 Bin12 | INT_4 |  |  |  |  | Arm2 Head4 Bin12 By Yield7 |  | V
| 13493 | V |  |  | Arm2 Head4 Bin13 | INT_4 |  |  |  |  | Arm2 Head4 Bin13 By Yield7 |  | V
| 13494 | V |  |  | Arm2 Head4 Bin14 | INT_4 |  |  |  |  | Arm2 Head4 Bin14 By Yield7 |  | V
| 13495 | V |  |  | Arm2 Head4 Bin15 | INT_4 |  |  |  |  | Arm2 Head4 Bin15 By Yield7 |  | V
| 13496 | V |  |  | Arm2 Head4 ErrBin | INT_4 |  |  |  |  | Arm2 Head4 ErrBin By Yield7 |  | V
| 14000 | V |  |  | Arm2 Head5 Bin0 | INT_4 |  |  |  |  | Arm2 Head5 Bin0 By Yield7
| 14001 | V |  |  | Arm2 Head5 Bin1 | INT_4 |  |  |  |  | Arm2 Head5 Bin1 By Yield7 |  | V
| 14002 | V |  |  | Arm2 Head5 Bin2 | INT_4 |  |  |  |  | Arm2 Head5 Bin2 By Yield7 |  | V
| 14003 | V |  |  | Arm2 Head5 Bin3 | INT_4 |  |  |  |  | Arm2 Head5 Bin3 By Yield7 |  | V
| 14004 | V |  |  | Arm2 Head5 Bin4 | INT_4 |  |  |  |  | Arm2 Head5 Bin4 By Yield7 |  | V
| 14005 | V |  |  | Arm2 Head5 Bin5 | INT_4 |  |  |  |  | Arm2 Head5 Bin5 By Yield7 |  | V
| 14006 | V |  |  | Arm2 Head5 Bin6 | INT_4 |  |  |  |  | Arm2 Head5 Bin6 By Yield7 |  | V
| 14007 | V |  |  | Arm2 Head5 Bin7 | INT_4 |  |  |  |  | Arm2 Head5 Bin7 By Yield7 |  | V
| 14008 | V |  |  | Arm2 Head5 Bin8 | INT_4 |  |  |  |  | Arm2 Head5 Bin8 By Yield7 |  | V
| 14009 | V |  |  | Arm2 Head5 Bin9 | INT_4 |  |  |  |  | Arm2 Head5 Bin9 By Yield7 |  | V
| 14010 | V |  |  | Arm2 Head5 Bin10 | INT_4 |  |  |  |  | Arm2 Head5 Bin10 By Yield7 |  | V
| 14011 | V |  |  | Arm2 Head5 Bin11 | INT_4 |  |  |  |  | Arm2 Head5 Bin11 By Yield7 |  | V
| 14012 | V |  |  | Arm2 Head5 Bin12 | INT_4 |  |  |  |  | Arm2 Head5 Bin12 By Yield7 |  | V
| 14013 | V |  |  | Arm2 Head5 Bin13 | INT_4 |  |  |  |  | Arm2 Head5 Bin13 By Yield7 |  | V
| 14014 | V |  |  | Arm2 Head5 Bin14 | INT_4 |  |  |  |  | Arm2 Head5 Bin14 By Yield7 |  | V
| 14015 | V |  |  | Arm2 Head5 Bin15 | INT_4 |  |  |  |  | Arm2 Head5 Bin15 By Yield7 |  | V
| 14016 | V |  |  | Arm2 Head5 ErrBin | INT_4 |  |  |  |  | Arm2 Head5 ErrBin By Yield7 |  | V
| 14020 | V |  |  | Arm2 Head6 Bin0 | INT_4 |  |  |  |  | Arm2 Head6 Bin0 By Yield7
| 14021 | V |  |  | Arm2 Head6 Bin1 | INT_4 |  |  |  |  | Arm2 Head6 Bin1 By Yield7 |  | V
| 14022 | V |  |  | Arm2 Head6 Bin2 | INT_4 |  |  |  |  | Arm2 Head6 Bin2 By Yield7 |  | V
| 14023 | V |  |  | Arm2 Head6 Bin3 | INT_4 |  |  |  |  | Arm2 Head6 Bin3 By Yield7 |  | V
| 14024 | V |  |  | Arm2 Head6 Bin4 | INT_4 |  |  |  |  | Arm2 Head6 Bin4 By Yield7 |  | V
| 14025 | V |  |  | Arm2 Head6 Bin5 | INT_4 |  |  |  |  | Arm2 Head6 Bin5 By Yield7 |  | V
| 14026 | V |  |  | Arm2 Head6 Bin6 | INT_4 |  |  |  |  | Arm2 Head6 Bin6 By Yield7 |  | V
| 14027 | V |  |  | Arm2 Head6 Bin7 | INT_4 |  |  |  |  | Arm2 Head6 Bin7 By Yield7 |  | V
| 14028 | V |  |  | Arm2 Head6 Bin8 | INT_4 |  |  |  |  | Arm2 Head6 Bin8 By Yield7 |  | V
| 14029 | V |  |  | Arm2 Head6 Bin9 | INT_4 |  |  |  |  | Arm2 Head6 Bin9 By Yield7 |  | V
| 14030 | V |  |  | Arm2 Head6 Bin10 | INT_4 |  |  |  |  | Arm2 Head6 Bin10 By Yield7 |  | V
| 14031 | V |  |  | Arm2 Head6 Bin11 | INT_4 |  |  |  |  | Arm2 Head6 Bin11 By Yield7 |  | V
| 14032 | V |  |  | Arm2 Head6 Bin12 | INT_4 |  |  |  |  | Arm2 Head6 Bin12 By Yield7 |  | V
| 14033 | V |  |  | Arm2 Head6 Bin13 | INT_4 |  |  |  |  | Arm2 Head6 Bin13 By Yield7 |  | V
| 14034 | V |  |  | Arm2 Head6 Bin14 | INT_4 |  |  |  |  | Arm2 Head6 Bin14 By Yield7 |  | V
| 14035 | V |  |  | Arm2 Head6 Bin15 | INT_4 |  |  |  |  | Arm2 Head6 Bin15 By Yield7 |  | V
| 14036 | V |  |  | Arm2 Head6 ErrBin | INT_4 |  |  |  |  | Arm2 Head6 ErrBin By Yield7 |  | V
| 14040 | V |  |  | Arm2 Head7 Bin0 | INT_4 |  |  |  |  | Arm2 Head7 Bin0 By Yield7
| 14041 | V |  |  | Arm2 Head7 Bin1 | INT_4 |  |  |  |  | Arm2 Head7 Bin1 By Yield7 |  | V
| 14042 | V |  |  | Arm2 Head7 Bin2 | INT_4 |  |  |  |  | Arm2 Head7 Bin2 By Yield7 |  | V
| 14043 | V |  |  | Arm2 Head7 Bin3 | INT_4 |  |  |  |  | Arm2 Head7 Bin3 By Yield7 |  | V
| 14044 | V |  |  | Arm2 Head7 Bin4 | INT_4 |  |  |  |  | Arm2 Head7 Bin4 By Yield7 |  | V
| 14045 | V |  |  | Arm2 Head7 Bin5 | INT_4 |  |  |  |  | Arm2 Head7 Bin5 By Yield7 |  | V
| 14046 | V |  |  | Arm2 Head7 Bin6 | INT_4 |  |  |  |  | Arm2 Head7 Bin6 By Yield7 |  | V
| 14047 | V |  |  | Arm2 Head7 Bin7 | INT_4 |  |  |  |  | Arm2 Head7 Bin7 By Yield7 |  | V
| 14048 | V |  |  | Arm2 Head7 Bin8 | INT_4 |  |  |  |  | Arm2 Head7 Bin8 By Yield7 |  | V
| 14049 | V |  |  | Arm2 Head7 Bin9 | INT_4 |  |  |  |  | Arm2 Head7 Bin9 By Yield7 |  | V
| 14050 | V |  |  | Arm2 Head7 Bin10 | INT_4 |  |  |  |  | Arm2 Head7 Bin10 By Yield7 |  | V
| 14051 | V |  |  | Arm2 Head7 Bin11 | INT_4 |  |  |  |  | Arm2 Head7 Bin11 By Yield7 |  | V
| 14052 | V |  |  | Arm2 Head7 Bin12 | INT_4 |  |  |  |  | Arm2 Head7 Bin12 By Yield7 |  | V
| 14053 | V |  |  | Arm2 Head7 Bin13 | INT_4 |  |  |  |  | Arm2 Head7 Bin13 By Yield7 |  | V
| 14054 | V |  |  | Arm2 Head7 Bin14 | INT_4 |  |  |  |  | Arm2 Head7 Bin14 By Yield7 |  | V
| 14055 | V |  |  | Arm2 Head7 Bin15 | INT_4 |  |  |  |  | Arm2 Head7 Bin15 By Yield7 |  | V
| 14056 | V |  |  | Arm2 Head7 ErrBin | INT_4 |  |  |  |  | Arm2 Head7 ErrBin By Yield7 |  | V
| 14060 | V |  |  | Arm2 Head8 Bin0 | INT_4 |  |  |  |  | Arm2 Head8 Bin0 By Yield7
| 14061 | V |  |  | Arm2 Head8 Bin1 | INT_4 |  |  |  |  | Arm2 Head8 Bin1 By Yield7 |  | V
| 14062 | V |  |  | Arm2 Head8 Bin2 | INT_4 |  |  |  |  | Arm2 Head8 Bin2 By Yield7 |  | V
| 14063 | V |  |  | Arm2 Head8 Bin3 | INT_4 |  |  |  |  | Arm2 Head8 Bin3 By Yield7 |  | V
| 14064 | V |  |  | Arm2 Head8 Bin4 | INT_4 |  |  |  |  | Arm2 Head8 Bin4 By Yield7 |  | V
| 14065 | V |  |  | Arm2 Head8 Bin5 | INT_4 |  |  |  |  | Arm2 Head8 Bin5 By Yield7 |  | V
| 14066 | V |  |  | Arm2 Head8 Bin6 | INT_4 |  |  |  |  | Arm2 Head8 Bin6 By Yield7 |  | V
| 14067 | V |  |  | Arm2 Head8 Bin7 | INT_4 |  |  |  |  | Arm2 Head8 Bin7 By Yield7 |  | V
| 14068 | V |  |  | Arm2 Head8 Bin8 | INT_4 |  |  |  |  | Arm2 Head8 Bin8 By Yield7 |  | V
| 14069 | V |  |  | Arm2 Head8 Bin9 | INT_4 |  |  |  |  | Arm2 Head8 Bin9 By Yield7 |  | V
| 14070 | V |  |  | Arm2 Head8 Bin10 | INT_4 |  |  |  |  | Arm2 Head8 Bin10 By Yield7 |  | V
| 14071 | V |  |  | Arm2 Head8 Bin11 | INT_4 |  |  |  |  | Arm2 Head8 Bin11 By Yield7 |  | V
| 14072 | V |  |  | Arm2 Head8 Bin12 | INT_4 |  |  |  |  | Arm2 Head8 Bin12 By Yield7 |  | V
| 14073 | V |  |  | Arm2 Head8 Bin13 | INT_4 |  |  |  |  | Arm2 Head8 Bin13 By Yield7 |  | V
| 14074 | V |  |  | Arm2 Head8 Bin14 | INT_4 |  |  |  |  | Arm2 Head8 Bin14 By Yield7 |  | V
| 14075 | V |  |  | Arm2 Head8 Bin15 | INT_4 |  |  |  |  | Arm2 Head8 Bin15 By Yield7 |  | V
| 14076 | V |  |  | Arm2 Head8 ErrBin | INT_4 |  |  |  |  | Arm2 Head8 ErrBin By Yield7 |  | V
| 14101 | V |  |  | Head1 Bin1 Yield | ASCII | Percentage |  |  |  | Head1 Bin1 Yield By Yield7 |  | V
| 14102 | V |  |  | Head1 Bin2 Yield | ASCII | Percentage |  |  |  | Head1 Bin2 Yield By Yield7 |  | V
| 14103 | V |  |  | Head1 Bin3 Yield | ASCII | Percentage |  |  |  | Head1 Bin3 Yield By Yield7 |  | V
| 14104 | V |  |  | Head1 Bin4 Yield | ASCII | Percentage |  |  |  | Head1 Bin4 Yield By Yield7 |  | V
| 14105 | V |  |  | Head1 Bin5 Yield | ASCII | Percentage |  |  |  | Head1 Bin5 Yield By Yield7 |  | V
| 14106 | V |  |  | Head1 Bin6 Yield | ASCII | Percentage |  |  |  | Head1 Bin6 Yield By Yield7 |  | V
| 14107 | V |  |  | Head1 Bin7 Yield | ASCII | Percentage |  |  |  | Head1 Bin7 Yield By Yield7 |  | V
| 14108 | V |  |  | Head1 Bin8 Yield | ASCII | Percentage |  |  |  | Head1 Bin8 Yield By Yield7 |  | V
| 14109 | V |  |  | Head1 Bin9 Yield | ASCII | Percentage |  |  |  | Head1 Bin9 Yield By Yield7 |  | V
| 14110 | V |  |  | Head1 Bin10 Yield | ASCII | Percentage |  |  |  | Head1 Bin10 Yield By Yield7 |  | V
| 14111 | V |  |  | Head1 Bin11 Yield | ASCII | Percentage |  |  |  | Head1 Bin11 Yield By Yield7 |  | V
| 14112 | V |  |  | Head1 Bin12 Yield | ASCII | Percentage |  |  |  | Head1 Bin12 Yield By Yield7 |  | V
| 14113 | V |  |  | Head1 Bin13 Yield | ASCII | Percentage |  |  |  | Head1 Bin13 Yield By Yield7 |  | V
| 14114 | V |  |  | Head1 Bin14 Yield | ASCII | Percentage |  |  |  | Head1 Bin14 Yield By Yield7 |  | V
| 14115 | V |  |  | Head1 Bin15 Yield | ASCII | Percentage |  |  |  | Head1 Bin15 Yield By Yield7 |  | V
| 14116 | V |  |  | Head1 ErrBin Yield | ASCII | Percentage |  |  |  | Head1 ErrBin Yield By Yield7 |  | V
| 14121 | V |  |  | Head2 Bin1 Yield | ASCII | Percentage |  |  |  | Head2 Bin1 Yield By Yield7 |  | V
| 14122 | V |  |  | Head2 Bin2 Yield | ASCII | Percentage |  |  |  | Head2 Bin2 Yield By Yield7 |  | V
| 14123 | V |  |  | Head2 Bin3 Yield | ASCII | Percentage |  |  |  | Head2 Bin3 Yield By Yield7 |  | V
| 14124 | V |  |  | Head2 Bin4 Yield | ASCII | Percentage |  |  |  | Head2 Bin4 Yield By Yield7 |  | V
| 14125 | V |  |  | Head2 Bin5 Yield | ASCII | Percentage |  |  |  | Head2 Bin5 Yield By Yield7 |  | V
| 14126 | V |  |  | Head2 Bin6 Yield | ASCII | Percentage |  |  |  | Head2 Bin6 Yield By Yield7 |  | V
| 14127 | V |  |  | Head2 Bin7 Yield | ASCII | Percentage |  |  |  | Head2 Bin7 Yield By Yield7 |  | V
| 14128 | V |  |  | Head2 Bin8 Yield | ASCII | Percentage |  |  |  | Head2 Bin8 Yield By Yield7 |  | V
| 14129 | V |  |  | Head2 Bin9 Yield | ASCII | Percentage |  |  |  | Head2 Bin9 Yield By Yield7 |  | V
| 14130 | V |  |  | Head2 Bin10 Yield | ASCII | Percentage |  |  |  | Head2 Bin10 Yield By Yield7 |  | V
| 14131 | V |  |  | Head2 Bin11 Yield | ASCII | Percentage |  |  |  | Head2 Bin11 Yield By Yield7 |  | V
| 14132 | V |  |  | Head2 Bin12 Yield | ASCII | Percentage |  |  |  | Head2 Bin12 Yield By Yield7 |  | V
| 14133 | V |  |  | Head2 Bin13 Yield | ASCII | Percentage |  |  |  | Head2 Bin13 Yield By Yield7 |  | V
| 14134 | V |  |  | Head2 Bin14 Yield | ASCII | Percentage |  |  |  | Head2 Bin14 Yield By Yield7 |  | V
| 14135 | V |  |  | Head2 Bin15 Yield | ASCII | Percentage |  |  |  | Head2 Bin15 Yield By Yield7 |  | V
| 14136 | V |  |  | Head2 ErrBin Yield | ASCII | Percentage |  |  |  | Head2 ErrBin Yield By Yield7 |  | V
| 14141 | V |  |  | Head3 Bin1 Yield | ASCII | Percentage |  |  |  | Head3 Bin1 Yield By Yield7 |  | V
| 14142 | V |  |  | Head3 Bin2 Yield | ASCII | Percentage |  |  |  | Head3 Bin2 Yield By Yield7 |  | V
| 14143 | V |  |  | Head3 Bin3 Yield | ASCII | Percentage |  |  |  | Head3 Bin3 Yield By Yield7 |  | V
| 14144 | V |  |  | Head3 Bin4 Yield | ASCII | Percentage |  |  |  | Head3 Bin4 Yield By Yield7 |  | V
| 14145 | V |  |  | Head3 Bin5 Yield | ASCII | Percentage |  |  |  | Head3 Bin5 Yield By Yield7 |  | V
| 14146 | V |  |  | Head3 Bin6 Yield | ASCII | Percentage |  |  |  | Head3 Bin6 Yield By Yield7 |  | V
| 14147 | V |  |  | Head3 Bin7 Yield | ASCII | Percentage |  |  |  | Head3 Bin7 Yield By Yield7 |  | V
| 14148 | V |  |  | Head3 Bin8 Yield | ASCII | Percentage |  |  |  | Head3 Bin8 Yield By Yield7 |  | V
| 14149 | V |  |  | Head3 Bin9 Yield | ASCII | Percentage |  |  |  | Head3 Bin9 Yield By Yield7 |  | V
| 14150 | V |  |  | Head3 Bin10 Yield | ASCII | Percentage |  |  |  | Head3 Bin10 Yield By Yield7 |  | V
| 14151 | V |  |  | Head3 Bin11 Yield | ASCII | Percentage |  |  |  | Head3 Bin11 Yield By Yield7 |  | V
| 14152 | V |  |  | Head3 Bin12 Yield | ASCII | Percentage |  |  |  | Head3 Bin12 Yield By Yield7 |  | V
| 14153 | V |  |  | Head3 Bin13 Yield | ASCII | Percentage |  |  |  | Head3 Bin13 Yield By Yield7 |  | V
| 14154 | V |  |  | Head3 Bin14 Yield | ASCII | Percentage |  |  |  | Head3 Bin14 Yield By Yield7 |  | V
| 14155 | V |  |  | Head3 Bin15 Yield | ASCII | Percentage |  |  |  | Head3 Bin15 Yield By Yield7 |  | V
| 14156 | V |  |  | Head3 ErrBin Yield | ASCII | Percentage |  |  |  | Head3 ErrBin Yield By Yield7 |  | V
| 14161 | V |  |  | Head4 Bin1 Yield | ASCII | Percentage |  |  |  | Head4 Bin1 Yield By Yield7 |  | V
| 14162 | V |  |  | Head4 Bin2 Yield | ASCII | Percentage |  |  |  | Head4 Bin2 Yield By Yield7 |  | V
| 14163 | V |  |  | Head4 Bin3 Yield | ASCII | Percentage |  |  |  | Head4 Bin3 Yield By Yield7 |  | V
| 14164 | V |  |  | Head4 Bin4 Yield | ASCII | Percentage |  |  |  | Head4 Bin4 Yield By Yield7 |  | V
| 14165 | V |  |  | Head4 Bin5 Yield | ASCII | Percentage |  |  |  | Head4 Bin5 Yield By Yield7 |  | V
| 14166 | V |  |  | Head4 Bin6 Yield | ASCII | Percentage |  |  |  | Head4 Bin6 Yield By Yield7 |  | V
| 14167 | V |  |  | Head4 Bin7 Yield | ASCII | Percentage |  |  |  | Head4 Bin7 Yield By Yield7 |  | V
| 14168 | V |  |  | Head4 Bin8 Yield | ASCII | Percentage |  |  |  | Head4 Bin8 Yield By Yield7 |  | V
| 14169 | V |  |  | Head4 Bin9 Yield | ASCII | Percentage |  |  |  | Head4 Bin9 Yield By Yield7 |  | V
| 14170 | V |  |  | Head4 Bin10 Yield | ASCII | Percentage |  |  |  | Head4 Bin10 Yield By Yield7 |  | V
| 14171 | V |  |  | Head4 Bin11 Yield | ASCII | Percentage |  |  |  | Head4 Bin11 Yield By Yield7 |  | V
| 14172 | V |  |  | Head4 Bin12 Yield | ASCII | Percentage |  |  |  | Head4 Bin12 Yield By Yield7 |  | V
| 14173 | V |  |  | Head4 Bin13 Yield | ASCII | Percentage |  |  |  | Head4 Bin13 Yield By Yield7 |  | V
| 14174 | V |  |  | Head4 Bin14 Yield | ASCII | Percentage |  |  |  | Head4 Bin14 Yield By Yield7 |  | V
| 14175 | V |  |  | Head4 Bin15 Yield | ASCII | Percentage |  |  |  | Head4 Bin15 Yield By Yield7 |  | V
| 14176 | V |  |  | Head4 ErrBin Yield | ASCII | Percentage |  |  |  | Head4 ErrBin Yield By Yield7 |  | V
| 14181 | V |  |  | Head5 Bin1 Yield | ASCII | Percentage |  |  |  | Head5 Bin1 Yield By Yield7 |  | V
| 14182 | V |  |  | Head5 Bin2 Yield | ASCII | Percentage |  |  |  | Head5 Bin2 Yield By Yield7 |  | V
| 14183 | V |  |  | Head5 Bin3 Yield | ASCII | Percentage |  |  |  | Head5 Bin3 Yield By Yield7 |  | V
| 14184 | V |  |  | Head5 Bin4 Yield | ASCII | Percentage |  |  |  | Head5 Bin4 Yield By Yield7 |  | V
| 14185 | V |  |  | Head5 Bin5 Yield | ASCII | Percentage |  |  |  | Head5 Bin5 Yield By Yield7 |  | V
| 14186 | V |  |  | Head5 Bin6 Yield | ASCII | Percentage |  |  |  | Head5 Bin6 Yield By Yield7 |  | V
| 14187 | V |  |  | Head5 Bin7 Yield | ASCII | Percentage |  |  |  | Head5 Bin7 Yield By Yield7 |  | V
| 14188 | V |  |  | Head5 Bin8 Yield | ASCII | Percentage |  |  |  | Head5 Bin8 Yield By Yield7 |  | V
| 14189 | V |  |  | Head5 Bin9 Yield | ASCII | Percentage |  |  |  | Head5 Bin9 Yield By Yield7 |  | V
| 14190 | V |  |  | Head5 Bin10 Yield | ASCII | Percentage |  |  |  | Head5 Bin10 Yield By Yield7 |  | V
| 14191 | V |  |  | Head5 Bin11 Yield | ASCII | Percentage |  |  |  | Head5 Bin11 Yield By Yield7 |  | V
| 14192 | V |  |  | Head5 Bin12 Yield | ASCII | Percentage |  |  |  | Head5 Bin12 Yield By Yield7 |  | V
| 14193 | V |  |  | Head5 Bin13 Yield | ASCII | Percentage |  |  |  | Head5 Bin13 Yield By Yield7 |  | V
| 14194 | V |  |  | Head5 Bin14 Yield | ASCII | Percentage |  |  |  | Head5 Bin14 Yield By Yield7 |  | V
| 14195 | V |  |  | Head5 Bin15 Yield | ASCII | Percentage |  |  |  | Head5 Bin15 Yield By Yield7 |  | V
| 14196 | V |  |  | Head5 ErrBin Yield | ASCII | Percentage |  |  |  | Head5 ErrBin Yield By Yield7 |  | V
| 14201 | V |  |  | Head6 Bin1 Yield | ASCII | Percentage |  |  |  | Head6 Bin1 Yield By Yield7 |  | V
| 14202 | V |  |  | Head6 Bin2 Yield | ASCII | Percentage |  |  |  | Head6 Bin2 Yield By Yield7 |  | V
| 14203 | V |  |  | Head6 Bin3 Yield | ASCII | Percentage |  |  |  | Head6 Bin3 Yield By Yield7 |  | V
| 14204 | V |  |  | Head6 Bin4 Yield | ASCII | Percentage |  |  |  | Head6 Bin4 Yield By Yield7 |  | V
| 14205 | V |  |  | Head6 Bin5 Yield | ASCII | Percentage |  |  |  | Head6 Bin5 Yield By Yield7 |  | V
| 14206 | V |  |  | Head6 Bin6 Yield | ASCII | Percentage |  |  |  | Head6 Bin6 Yield By Yield7 |  | V
| 14207 | V |  |  | Head6 Bin7 Yield | ASCII | Percentage |  |  |  | Head6 Bin7 Yield By Yield7 |  | V
| 14208 | V |  |  | Head6 Bin8 Yield | ASCII | Percentage |  |  |  | Head6 Bin8 Yield By Yield7 |  | V
| 14209 | V |  |  | Head6 Bin9 Yield | ASCII | Percentage |  |  |  | Head6 Bin9 Yield By Yield7 |  | V
| 14210 | V |  |  | Head6 Bin10 Yield | ASCII | Percentage |  |  |  | Head6 Bin10 Yield By Yield7 |  | V
| 14211 | V |  |  | Head6 Bin11 Yield | ASCII | Percentage |  |  |  | Head6 Bin11 Yield By Yield7 |  | V
| 14212 | V |  |  | Head6 Bin12 Yield | ASCII | Percentage |  |  |  | Head6 Bin12 Yield By Yield7 |  | V
| 14213 | V |  |  | Head6 Bin13 Yield | ASCII | Percentage |  |  |  | Head6 Bin13 Yield By Yield7 |  | V
| 14214 | V |  |  | Head6 Bin14 Yield | ASCII | Percentage |  |  |  | Head6 Bin14 Yield By Yield7 |  | V
| 14215 | V |  |  | Head6 Bin15 Yield | ASCII | Percentage |  |  |  | Head6 Bin15 Yield By Yield7 |  | V
| 14216 | V |  |  | Head6 ErrBin Yield | ASCII | Percentage |  |  |  | Head6 ErrBin Yield By Yield7 |  | V
| 14221 | V |  |  | Head7 Bin1 Yield | ASCII | Percentage |  |  |  | Head7 Bin1 Yield By Yield7 |  | V
| 14222 | V |  |  | Head7 Bin2 Yield | ASCII | Percentage |  |  |  | Head7 Bin2 Yield By Yield7 |  | V
| 14223 | V |  |  | Head7 Bin3 Yield | ASCII | Percentage |  |  |  | Head7 Bin3 Yield By Yield7 |  | V
| 14224 | V |  |  | Head7 Bin4 Yield | ASCII | Percentage |  |  |  | Head7 Bin4 Yield By Yield7 |  | V
| 14225 | V |  |  | Head7 Bin5 Yield | ASCII | Percentage |  |  |  | Head7 Bin5 Yield By Yield7 |  | V
| 14226 | V |  |  | Head7 Bin6 Yield | ASCII | Percentage |  |  |  | Head7 Bin6 Yield By Yield7 |  | V
| 14227 | V |  |  | Head7 Bin7 Yield | ASCII | Percentage |  |  |  | Head7 Bin7 Yield By Yield7 |  | V
| 14228 | V |  |  | Head7 Bin8 Yield | ASCII | Percentage |  |  |  | Head7 Bin8 Yield By Yield7 |  | V
| 14229 | V |  |  | Head7 Bin9 Yield | ASCII | Percentage |  |  |  | Head7 Bin9 Yield By Yield7 |  | V
| 14230 | V |  |  | Head7 Bin10 Yield | ASCII | Percentage |  |  |  | Head7 Bin10 Yield By Yield7 |  | V
| 14231 | V |  |  | Head7 Bin11 Yield | ASCII | Percentage |  |  |  | Head7 Bin11 Yield By Yield7 |  | V
| 14232 | V |  |  | Head7 Bin12 Yield | ASCII | Percentage |  |  |  | Head7 Bin12 Yield By Yield7 |  | V
| 14233 | V |  |  | Head7 Bin13 Yield | ASCII | Percentage |  |  |  | Head7 Bin13 Yield By Yield7 |  | V
| 14234 | V |  |  | Head7 Bin14 Yield | ASCII | Percentage |  |  |  | Head7 Bin14 Yield By Yield7 |  | V
| 14235 | V |  |  | Head7 Bin15 Yield | ASCII | Percentage |  |  |  | Head7 Bin15 Yield By Yield7 |  | V
| 14236 | V |  |  | Head7 ErrBin Yield | ASCII | Percentage |  |  |  | Head7 ErrBin Yield By Yield7 |  | V
| 14241 | V |  |  | Head8 Bin1 Yield | ASCII | Percentage |  |  |  | Head8 Bin1 Yield By Yield7 |  | V
| 14242 | V |  |  | Head8 Bin2 Yield | ASCII | Percentage |  |  |  | Head8 Bin2 Yield By Yield7 |  | V
| 14243 | V |  |  | Head8 Bin3 Yield | ASCII | Percentage |  |  |  | Head8 Bin3 Yield By Yield7 |  | V
| 14244 | V |  |  | Head8 Bin4 Yield | ASCII | Percentage |  |  |  | Head8 Bin4 Yield By Yield7 |  | V
| 14245 | V |  |  | Head8 Bin5 Yield | ASCII | Percentage |  |  |  | Head8 Bin5 Yield By Yield7 |  | V
| 14246 | V |  |  | Head8 Bin6 Yield | ASCII | Percentage |  |  |  | Head8 Bin6 Yield By Yield7 |  | V
| 14247 | V |  |  | Head8 Bin7 Yield | ASCII | Percentage |  |  |  | Head8 Bin7 Yield By Yield7 |  | V
| 14248 | V |  |  | Head8 Bin8 Yield | ASCII | Percentage |  |  |  | Head8 Bin8 Yield By Yield7 |  | V
| 14249 | V |  |  | Head8 Bin9 Yield | ASCII | Percentage |  |  |  | Head8 Bin9 Yield By Yield7 |  | V
| 14250 | V |  |  | Head8 Bin10 Yield | ASCII | Percentage |  |  |  | Head8 Bin10 Yield By Yield7 |  | V
| 14251 | V |  |  | Head8 Bin11 Yield | ASCII | Percentage |  |  |  | Head8 Bin11 Yield By Yield7 |  | V
| 14252 | V |  |  | Head8 Bin12 Yield | ASCII | Percentage |  |  |  | Head8 Bin12 Yield By Yield7 |  | V
| 14253 | V |  |  | Head8 Bin13 Yield | ASCII | Percentage |  |  |  | Head8 Bin13 Yield By Yield7 |  | V
| 14254 | V |  |  | Head8 Bin14 Yield | ASCII | Percentage |  |  |  | Head8 Bin14 Yield By Yield7 |  | V
| 14255 | V |  |  | Head8 Bin15 Yield | ASCII | Percentage |  |  |  | Head8 Bin15 Yield By Yield7 |  | V
| 14256 | V |  |  | Head8 ErrBin Yield | ASCII | Percentage |  |  |  | Head8 ErrBin Yield By Yield7 |  | V
| 14261 | V |  |  | Arm1 Head1 Bin1 Yield | ASCII | Percentage |  |  |  | Arm1 Head1 Bin1 Yield By Yield7 |  | V
| 14262 | V |  |  | Arm1 Head1 Bin2 Yield | ASCII | Percentage |  |  |  | Arm1 Head1 Bin2 Yield By Yield7 |  | V
| 14263 | V |  |  | Arm1 Head1 Bin3 Yield | ASCII | Percentage |  |  |  | Arm1 Head1 Bin3 Yield By Yield7 |  | V
| 14264 | V |  |  | Arm1 Head1 Bin4 Yield | ASCII | Percentage |  |  |  | Arm1 Head1 Bin4 Yield By Yield7 |  | V
| 14265 | V |  |  | Arm1 Head1 Bin5 Yield | ASCII | Percentage |  |  |  | Arm1 Head1 Bin5 Yield By Yield7 |  | V
| 14266 | V |  |  | Arm1 Head1 Bin6 Yield | ASCII | Percentage |  |  |  | Arm1 Head1 Bin6 Yield By Yield7 |  | V
| 14267 | V |  |  | Arm1 Head1 Bin7 Yield | ASCII | Percentage |  |  |  | Arm1 Head1 Bin7 Yield By Yield7 |  | V
| 14268 | V |  |  | Arm1 Head1 Bin8 Yield | ASCII | Percentage |  |  |  | Arm1 Head1 Bin8 Yield By Yield7 |  | V
| 14269 | V |  |  | Arm1 Head1 Bin9 Yield | ASCII | Percentage |  |  |  | Arm1 Head1 Bin9 Yield By Yield7 |  | V
| 14270 | V |  |  | Arm1 Head1 Bin10 Yield | ASCII | Percentage |  |  |  | Arm1 Head1 Bin10 Yield By Yield7 |  | V
| 14271 | V |  |  | Arm1 Head1 Bin11 Yield | ASCII | Percentage |  |  |  | Arm1 Head1 Bin11 Yield By Yield7 |  | V
| 14272 | V |  |  | Arm1 Head1 Bin12 Yield | ASCII | Percentage |  |  |  | Arm1 Head1 Bin12 Yield By Yield7 |  | V
| 14273 | V |  |  | Arm1 Head1 Bin13 Yield | ASCII | Percentage |  |  |  | Arm1 Head1 Bin13 Yield By Yield7 |  | V
| 14274 | V |  |  | Arm1 Head1 Bin14 Yield | ASCII | Percentage |  |  |  | Arm1 Head1 Bin14 Yield By Yield7 |  | V
| 14275 | V |  |  | Arm1 Head1 Bin15 Yield | ASCII | Percentage |  |  |  | Arm1 Head1 Bin15 Yield By Yield7 |  | V
| 14276 | V |  |  | Arm1 Head1 ErrBin Yield | ASCII | Percentage |  |  |  | Arm1 Head1 ErrBin Yield By Yield7 |  | V
| 14281 | V |  |  | Arm1 Head2 Bin1 Yield | ASCII | Percentage |  |  |  | Arm1 Head2 Bin1 Yield By Yield7 |  | V
| 14282 | V |  |  | Arm1 Head2 Bin2 Yield | ASCII | Percentage |  |  |  | Arm1 Head2 Bin2 Yield By Yield7 |  | V
| 14283 | V |  |  | Arm1 Head2 Bin3 Yield | ASCII | Percentage |  |  |  | Arm1 Head2 Bin3 Yield By Yield7 |  | V
| 14284 | V |  |  | Arm1 Head2 Bin4 Yield | ASCII | Percentage |  |  |  | Arm1 Head2 Bin4 Yield By Yield7 |  | V
| 14285 | V |  |  | Arm1 Head2 Bin5 Yield | ASCII | Percentage |  |  |  | Arm1 Head2 Bin5 Yield By Yield7 |  | V
| 14286 | V |  |  | Arm1 Head2 Bin6 Yield | ASCII | Percentage |  |  |  | Arm1 Head2 Bin6 Yield By Yield7 |  | V
| 14287 | V |  |  | Arm1 Head2 Bin7 Yield | ASCII | Percentage |  |  |  | Arm1 Head2 Bin7 Yield By Yield7 |  | V
| 14288 | V |  |  | Arm1 Head2 Bin8 Yield | ASCII | Percentage |  |  |  | Arm1 Head2 Bin8 Yield By Yield7 |  | V
| 14289 | V |  |  | Arm1 Head2 Bin9 Yield | ASCII | Percentage |  |  |  | Arm1 Head2 Bin9 Yield By Yield7 |  | V
| 14290 | V |  |  | Arm1 Head2 Bin10 Yield | ASCII | Percentage |  |  |  | Arm1 Head2 Bin10 Yield By Yield7 |  | V
| 14291 | V |  |  | Arm1 Head2 Bin11 Yield | ASCII | Percentage |  |  |  | Arm1 Head2 Bin11 Yield By Yield7 |  | V
| 14292 | V |  |  | Arm1 Head2 Bin12 Yield | ASCII | Percentage |  |  |  | Arm1 Head2 Bin12 Yield By Yield7 |  | V
| 14293 | V |  |  | Arm1 Head2 Bin13 Yield | ASCII | Percentage |  |  |  | Arm1 Head2 Bin13 Yield By Yield7 |  | V
| 14294 | V |  |  | Arm1 Head2 Bin14 Yield | ASCII | Percentage |  |  |  | Arm1 Head2 Bin14 Yield By Yield7 |  | V
| 14295 | V |  |  | Arm1 Head2 Bin15 Yield | ASCII | Percentage |  |  |  | Arm1 Head2 Bin15 Yield By Yield7 |  | V
| 14296 | V |  |  | Arm1 Head2 ErrBin Yield | ASCII | Percentage |  |  |  | Arm1 Head2 ErrBin Yield By Yield7 |  | V
| 14301 | V |  |  | Arm1 Head3 Bin1 Yield | ASCII | Percentage |  |  |  | Arm1 Head3 Bin1 Yield By Yield7 |  | V
| 14302 | V |  |  | Arm1 Head3 Bin2 Yield | ASCII | Percentage |  |  |  | Arm1 Head3 Bin2 Yield By Yield7 |  | V
| 14303 | V |  |  | Arm1 Head3 Bin3 Yield | ASCII | Percentage |  |  |  | Arm1 Head3 Bin3 Yield By Yield7 |  | V
| 14304 | V |  |  | Arm1 Head3 Bin4 Yield | ASCII | Percentage |  |  |  | Arm1 Head3 Bin4 Yield By Yield7 |  | V
| 14305 | V |  |  | Arm1 Head3 Bin5 Yield | ASCII | Percentage |  |  |  | Arm1 Head3 Bin5 Yield By Yield7 |  | V
| 14306 | V |  |  | Arm1 Head3 Bin6 Yield | ASCII | Percentage |  |  |  | Arm1 Head3 Bin6 Yield By Yield7 |  | V
| 14307 | V |  |  | Arm1 Head3 Bin7 Yield | ASCII | Percentage |  |  |  | Arm1 Head3 Bin7 Yield By Yield7 |  | V
| 14308 | V |  |  | Arm1 Head3 Bin8 Yield | ASCII | Percentage |  |  |  | Arm1 Head3 Bin8 Yield By Yield7 |  | V
| 14309 | V |  |  | Arm1 Head3 Bin9 Yield | ASCII | Percentage |  |  |  | Arm1 Head3 Bin9 Yield By Yield7 |  | V
| 14310 | V |  |  | Arm1 Head3 Bin10 Yield | ASCII | Percentage |  |  |  | Arm1 Head3 Bin10 Yield By Yield7 |  | V
| 14311 | V |  |  | Arm1 Head3 Bin11 Yield | ASCII | Percentage |  |  |  | Arm1 Head3 Bin11 Yield By Yield7 |  | V
| 14312 | V |  |  | Arm1 Head3 Bin12 Yield | ASCII | Percentage |  |  |  | Arm1 Head3 Bin12 Yield By Yield7 |  | V
| 14313 | V |  |  | Arm1 Head3 Bin13 Yield | ASCII | Percentage |  |  |  | Arm1 Head3 Bin13 Yield By Yield7 |  | V
| 14314 | V |  |  | Arm1 Head3 Bin14 Yield | ASCII | Percentage |  |  |  | Arm1 Head3 Bin14 Yield By Yield7 |  | V
| 14315 | V |  |  | Arm1 Head3 Bin15 Yield | ASCII | Percentage |  |  |  | Arm1 Head3 Bin15 Yield By Yield7 |  | V
| 14316 | V |  |  | Arm1 Head3 ErrBin Yield | ASCII | Percentage |  |  |  | Arm1 Head3 ErrBin Yield By Yield7 |  | V
| 14321 | V |  |  | Arm1 Head4 Bin1 Yield | ASCII | Percentage |  |  |  | Arm1 Head4 Bin1 Yield By Yield7 |  | V
| 14322 | V |  |  | Arm1 Head4 Bin2 Yield | ASCII | Percentage |  |  |  | Arm1 Head4 Bin2 Yield By Yield7 |  | V
| 14323 | V |  |  | Arm1 Head4 Bin3 Yield | ASCII | Percentage |  |  |  | Arm1 Head4 Bin3 Yield By Yield7 |  | V
| 14324 | V |  |  | Arm1 Head4 Bin4 Yield | ASCII | Percentage |  |  |  | Arm1 Head4 Bin4 Yield By Yield7 |  | V
| 14325 | V |  |  | Arm1 Head4 Bin5 Yield | ASCII | Percentage |  |  |  | Arm1 Head4 Bin5 Yield By Yield7 |  | V
| 14326 | V |  |  | Arm1 Head4 Bin6 Yield | ASCII | Percentage |  |  |  | Arm1 Head4 Bin6 Yield By Yield7 |  | V
| 14327 | V |  |  | Arm1 Head4 Bin7 Yield | ASCII | Percentage |  |  |  | Arm1 Head4 Bin7 Yield By Yield7 |  | V
| 14328 | V |  |  | Arm1 Head4 Bin8 Yield | ASCII | Percentage |  |  |  | Arm1 Head4 Bin8 Yield By Yield7 |  | V
| 14329 | V |  |  | Arm1 Head4 Bin9 Yield | ASCII | Percentage |  |  |  | Arm1 Head4 Bin9 Yield By Yield7 |  | V
| 14330 | V |  |  | Arm1 Head4 Bin10 Yield | ASCII | Percentage |  |  |  | Arm1 Head4 Bin10 Yield By Yield7 |  | V
| 14331 | V |  |  | Arm1 Head4 Bin11 Yield | ASCII | Percentage |  |  |  | Arm1 Head4 Bin11 Yield By Yield7 |  | V
| 14332 | V |  |  | Arm1 Head4 Bin12 Yield | ASCII | Percentage |  |  |  | Arm1 Head4 Bin12 Yield By Yield7 |  | V
| 14333 | V |  |  | Arm1 Head4 Bin13 Yield | ASCII | Percentage |  |  |  | Arm1 Head4 Bin13 Yield By Yield7 |  | V
| 14334 | V |  |  | Arm1 Head4 Bin14 Yield | ASCII | Percentage |  |  |  | Arm1 Head4 Bin14 Yield By Yield7 |  | V
| 14335 | V |  |  | Arm1 Head4 Bin15 Yield | ASCII | Percentage |  |  |  | Arm1 Head4 Bin15 Yield By Yield7 |  | V
| 14336 | V |  |  | Arm1 Head4 ErrBin Yield | ASCII | Percentage |  |  |  | Arm1 Head4 ErrBin Yield By Yield7 |  | V
| 14341 | V |  |  | Arm1 Head5 Bin1 Yield | ASCII | Percentage |  |  |  | Arm1 Head5 Bin1 Yield By Yield7 |  | V
| 14342 | V |  |  | Arm1 Head5 Bin2 Yield | ASCII | Percentage |  |  |  | Arm1 Head5 Bin2 Yield By Yield7 |  | V
| 14343 | V |  |  | Arm1 Head5 Bin3 Yield | ASCII | Percentage |  |  |  | Arm1 Head5 Bin3 Yield By Yield7 |  | V
| 14344 | V |  |  | Arm1 Head5 Bin4 Yield | ASCII | Percentage |  |  |  | Arm1 Head5 Bin4 Yield By Yield7 |  | V
| 14345 | V |  |  | Arm1 Head5 Bin5 Yield | ASCII | Percentage |  |  |  | Arm1 Head5 Bin5 Yield By Yield7 |  | V
| 14346 | V |  |  | Arm1 Head5 Bin6 Yield | ASCII | Percentage |  |  |  | Arm1 Head5 Bin6 Yield By Yield7 |  | V
| 14347 | V |  |  | Arm1 Head5 Bin7 Yield | ASCII | Percentage |  |  |  | Arm1 Head5 Bin7 Yield By Yield7 |  | V
| 14348 | V |  |  | Arm1 Head5 Bin8 Yield | ASCII | Percentage |  |  |  | Arm1 Head5 Bin8 Yield By Yield7 |  | V
| 14349 | V |  |  | Arm1 Head5 Bin9 Yield | ASCII | Percentage |  |  |  | Arm1 Head5 Bin9 Yield By Yield7 |  | V
| 14350 | V |  |  | Arm1 Head5 Bin10 Yield | ASCII | Percentage |  |  |  | Arm1 Head5 Bin10 Yield By Yield7 |  | V
| 14351 | V |  |  | Arm1 Head5 Bin11 Yield | ASCII | Percentage |  |  |  | Arm1 Head5 Bin11 Yield By Yield7 |  | V
| 14352 | V |  |  | Arm1 Head5 Bin12 Yield | ASCII | Percentage |  |  |  | Arm1 Head5 Bin12 Yield By Yield7 |  | V
| 14353 | V |  |  | Arm1 Head5 Bin13 Yield | ASCII | Percentage |  |  |  | Arm1 Head5 Bin13 Yield By Yield7 |  | V
| 14354 | V |  |  | Arm1 Head5 Bin14 Yield | ASCII | Percentage |  |  |  | Arm1 Head5 Bin14 Yield By Yield7 |  | V
| 14355 | V |  |  | Arm1 Head5 Bin15 Yield | ASCII | Percentage |  |  |  | Arm1 Head5 Bin15 Yield By Yield7 |  | V
| 14356 | V |  |  | Arm1 Head5 ErrBin Yield | ASCII | Percentage |  |  |  | Arm1 Head5 ErrBin Yield By Yield7 |  | V
| 14361 | V |  |  | Arm1 Head6 Bin1 Yield | ASCII | Percentage |  |  |  | Arm1 Head6 Bin1 Yield By Yield7 |  | V
| 14362 | V |  |  | Arm1 Head6 Bin2 Yield | ASCII | Percentage |  |  |  | Arm1 Head6 Bin2 Yield By Yield7 |  | V
| 14363 | V |  |  | Arm1 Head6 Bin3 Yield | ASCII | Percentage |  |  |  | Arm1 Head6 Bin3 Yield By Yield7 |  | V
| 14364 | V |  |  | Arm1 Head6 Bin4 Yield | ASCII | Percentage |  |  |  | Arm1 Head6 Bin4 Yield By Yield7 |  | V
| 14365 | V |  |  | Arm1 Head6 Bin5 Yield | ASCII | Percentage |  |  |  | Arm1 Head6 Bin5 Yield By Yield7 |  | V
| 14366 | V |  |  | Arm1 Head6 Bin6 Yield | ASCII | Percentage |  |  |  | Arm1 Head6 Bin6 Yield By Yield7 |  | V
| 14367 | V |  |  | Arm1 Head6 Bin7 Yield | ASCII | Percentage |  |  |  | Arm1 Head6 Bin7 Yield By Yield7 |  | V
| 14368 | V |  |  | Arm1 Head6 Bin8 Yield | ASCII | Percentage |  |  |  | Arm1 Head6 Bin8 Yield By Yield7 |  | V
| 14369 | V |  |  | Arm1 Head6 Bin9 Yield | ASCII | Percentage |  |  |  | Arm1 Head6 Bin9 Yield By Yield7 |  | V
| 14370 | V |  |  | Arm1 Head6 Bin10 Yield | ASCII | Percentage |  |  |  | Arm1 Head6 Bin10 Yield By Yield7 |  | V
| 14371 | V |  |  | Arm1 Head6 Bin11 Yield | ASCII | Percentage |  |  |  | Arm1 Head6 Bin11 Yield By Yield7 |  | V
| 14372 | V |  |  | Arm1 Head6 Bin12 Yield | ASCII | Percentage |  |  |  | Arm1 Head6 Bin12 Yield By Yield7 |  | V
| 14373 | V |  |  | Arm1 Head6 Bin13 Yield | ASCII | Percentage |  |  |  | Arm1 Head6 Bin13 Yield By Yield7 |  | V
| 14374 | V |  |  | Arm1 Head6 Bin14 Yield | ASCII | Percentage |  |  |  | Arm1 Head6 Bin14 Yield By Yield7 |  | V
| 14375 | V |  |  | Arm1 Head6 Bin15 Yield | ASCII | Percentage |  |  |  | Arm1 Head6 Bin15 Yield By Yield7 |  | V
| 14376 | V |  |  | Arm1 Head6 ErrBin Yield | ASCII | Percentage |  |  |  | Arm1 Head6 ErrBin Yield By Yield7 |  | V
| 14381 | V |  |  | Arm1 Head7 Bin1 Yield | ASCII | Percentage |  |  |  | Arm1 Head7 Bin1 Yield By Yield7 |  | V
| 14382 | V |  |  | Arm1 Head7 Bin2 Yield | ASCII | Percentage |  |  |  | Arm1 Head7 Bin2 Yield By Yield7 |  | V
| 14383 | V |  |  | Arm1 Head7 Bin3 Yield | ASCII | Percentage |  |  |  | Arm1 Head7 Bin3 Yield By Yield7 |  | V
| 14384 | V |  |  | Arm1 Head7 Bin4 Yield | ASCII | Percentage |  |  |  | Arm1 Head7 Bin4 Yield By Yield7 |  | V
| 14385 | V |  |  | Arm1 Head7 Bin5 Yield | ASCII | Percentage |  |  |  | Arm1 Head7 Bin5 Yield By Yield7 |  | V
| 14386 | V |  |  | Arm1 Head7 Bin6 Yield | ASCII | Percentage |  |  |  | Arm1 Head7 Bin6 Yield By Yield7 |  | V
| 14387 | V |  |  | Arm1 Head7 Bin7 Yield | ASCII | Percentage |  |  |  | Arm1 Head7 Bin7 Yield By Yield7 |  | V
| 14388 | V |  |  | Arm1 Head7 Bin8 Yield | ASCII | Percentage |  |  |  | Arm1 Head7 Bin8 Yield By Yield7 |  | V
| 14389 | V |  |  | Arm1 Head7 Bin9 Yield | ASCII | Percentage |  |  |  | Arm1 Head7 Bin9 Yield By Yield7 |  | V
| 14390 | V |  |  | Arm1 Head7 Bin10 Yield | ASCII | Percentage |  |  |  | Arm1 Head7 Bin10 Yield By Yield7 |  | V
| 14391 | V |  |  | Arm1 Head7 Bin11 Yield | ASCII | Percentage |  |  |  | Arm1 Head7 Bin11 Yield By Yield7 |  | V
| 14392 | V |  |  | Arm1 Head7 Bin12 Yield | ASCII | Percentage |  |  |  | Arm1 Head7 Bin12 Yield By Yield7 |  | V
| 14393 | V |  |  | Arm1 Head7 Bin13 Yield | ASCII | Percentage |  |  |  | Arm1 Head7 Bin13 Yield By Yield7 |  | V
| 14394 | V |  |  | Arm1 Head7 Bin14 Yield | ASCII | Percentage |  |  |  | Arm1 Head7 Bin14 Yield By Yield7 |  | V
| 14395 | V |  |  | Arm1 Head7 Bin15 Yield | ASCII | Percentage |  |  |  | Arm1 Head7 Bin15 Yield By Yield7 |  | V
| 14396 | V |  |  | Arm1 Head7 ErrBin Yield | ASCII | Percentage |  |  |  | Arm1 Head7 ErrBin Yield By Yield7 |  | V
| 14401 | V |  |  | Arm1 Head8 Bin1 Yield | ASCII | Percentage |  |  |  | Arm1 Head8 Bin1 Yield By Yield7 |  | V
| 14402 | V |  |  | Arm1 Head8 Bin2 Yield | ASCII | Percentage |  |  |  | Arm1 Head8 Bin2 Yield By Yield7 |  | V
| 14403 | V |  |  | Arm1 Head8 Bin3 Yield | ASCII | Percentage |  |  |  | Arm1 Head8 Bin3 Yield By Yield7 |  | V
| 14404 | V |  |  | Arm1 Head8 Bin4 Yield | ASCII | Percentage |  |  |  | Arm1 Head8 Bin4 Yield By Yield7 |  | V
| 14405 | V |  |  | Arm1 Head8 Bin5 Yield | ASCII | Percentage |  |  |  | Arm1 Head8 Bin5 Yield By Yield7 |  | V
| 14406 | V |  |  | Arm1 Head8 Bin6 Yield | ASCII | Percentage |  |  |  | Arm1 Head8 Bin6 Yield By Yield7 |  | V
| 14407 | V |  |  | Arm1 Head8 Bin7 Yield | ASCII | Percentage |  |  |  | Arm1 Head8 Bin7 Yield By Yield7 |  | V
| 14408 | V |  |  | Arm1 Head8 Bin8 Yield | ASCII | Percentage |  |  |  | Arm1 Head8 Bin8 Yield By Yield7 |  | V
| 14409 | V |  |  | Arm1 Head8 Bin9 Yield | ASCII | Percentage |  |  |  | Arm1 Head8 Bin9 Yield By Yield7 |  | V
| 14410 | V |  |  | Arm1 Head8 Bin10 Yield | ASCII | Percentage |  |  |  | Arm1 Head8 Bin10 Yield By Yield7 |  | V
| 14411 | V |  |  | Arm1 Head8 Bin11 Yield | ASCII | Percentage |  |  |  | Arm1 Head8 Bin11 Yield By Yield7 |  | V
| 14412 | V |  |  | Arm1 Head8 Bin12 Yield | ASCII | Percentage |  |  |  | Arm1 Head8 Bin12 Yield By Yield7 |  | V
| 14413 | V |  |  | Arm1 Head8 Bin13 Yield | ASCII | Percentage |  |  |  | Arm1 Head8 Bin13 Yield By Yield7 |  | V
| 14414 | V |  |  | Arm1 Head8 Bin14 Yield | ASCII | Percentage |  |  |  | Arm1 Head8 Bin14 Yield By Yield7 |  | V
| 14415 | V |  |  | Arm1 Head8 Bin15 Yield | ASCII | Percentage |  |  |  | Arm1 Head8 Bin15 Yield By Yield7 |  | V
| 14416 | V |  |  | Arm1 Head8 ErrBin Yield | ASCII | Percentage |  |  |  | Arm1 Head8 ErrBin Yield By Yield7 |  | V
| 14421 | V |  |  | Arm2 Head1 Bin1 Yield | ASCII | Percentage |  |  |  | Arm2 Head1 Bin1 Yield By Yield7 |  | V
| 14422 | V |  |  | Arm2 Head1 Bin2 Yield | ASCII | Percentage |  |  |  | Arm2 Head1 Bin2 Yield By Yield7 |  | V
| 14423 | V |  |  | Arm2 Head1 Bin3 Yield | ASCII | Percentage |  |  |  | Arm2 Head1 Bin3 Yield By Yield7 |  | V
| 14424 | V |  |  | Arm2 Head1 Bin4 Yield | ASCII | Percentage |  |  |  | Arm2 Head1 Bin4 Yield By Yield7 |  | V
| 14425 | V |  |  | Arm2 Head1 Bin5 Yield | ASCII | Percentage |  |  |  | Arm2 Head1 Bin5 Yield By Yield7 |  | V
| 14426 | V |  |  | Arm2 Head1 Bin6 Yield | ASCII | Percentage |  |  |  | Arm2 Head1 Bin6 Yield By Yield7 |  | V
| 14427 | V |  |  | Arm2 Head1 Bin7 Yield | ASCII | Percentage |  |  |  | Arm2 Head1 Bin7 Yield By Yield7 |  | V
| 14428 | V |  |  | Arm2 Head1 Bin8 Yield | ASCII | Percentage |  |  |  | Arm2 Head1 Bin8 Yield By Yield7 |  | V
| 14429 | V |  |  | Arm2 Head1 Bin9 Yield | ASCII | Percentage |  |  |  | Arm2 Head1 Bin9 Yield By Yield7 |  | V
| 14430 | V |  |  | Arm2 Head1 Bin10 Yield | ASCII | Percentage |  |  |  | Arm2 Head1 Bin10 Yield By Yield7 |  | V
| 14431 | V |  |  | Arm2 Head1 Bin11 Yield | ASCII | Percentage |  |  |  | Arm2 Head1 Bin11 Yield By Yield7 |  | V
| 14432 | V |  |  | Arm2 Head1 Bin12 Yield | ASCII | Percentage |  |  |  | Arm2 Head1 Bin12 Yield By Yield7 |  | V
| 14433 | V |  |  | Arm2 Head1 Bin13 Yield | ASCII | Percentage |  |  |  | Arm2 Head1 Bin13 Yield By Yield7 |  | V
| 14434 | V |  |  | Arm2 Head1 Bin14 Yield | ASCII | Percentage |  |  |  | Arm2 Head1 Bin14 Yield By Yield7 |  | V
| 14435 | V |  |  | Arm2 Head1 Bin15 Yield | ASCII | Percentage |  |  |  | Arm2 Head1 Bin15 Yield By Yield7 |  | V
| 14436 | V |  |  | Arm2 Head1 ErrBin Yield | ASCII | Percentage |  |  |  | Arm2 Head1 ErrBin Yield By Yield7 |  | V
| 14441 | V |  |  | Arm2 Head2 Bin1 Yield | ASCII | Percentage |  |  |  | Arm2 Head2 Bin1 Yield By Yield7 |  | V
| 14442 | V |  |  | Arm2 Head2 Bin2 Yield | ASCII | Percentage |  |  |  | Arm2 Head2 Bin2 Yield By Yield7 |  | V
| 14443 | V |  |  | Arm2 Head2 Bin3 Yield | ASCII | Percentage |  |  |  | Arm2 Head2 Bin3 Yield By Yield7 |  | V
| 14444 | V |  |  | Arm2 Head2 Bin4 Yield | ASCII | Percentage |  |  |  | Arm2 Head2 Bin4 Yield By Yield7 |  | V
| 14445 | V |  |  | Arm2 Head2 Bin5 Yield | ASCII | Percentage |  |  |  | Arm2 Head2 Bin5 Yield By Yield7 |  | V
| 14446 | V |  |  | Arm2 Head2 Bin6 Yield | ASCII | Percentage |  |  |  | Arm2 Head2 Bin6 Yield By Yield7 |  | V
| 14447 | V |  |  | Arm2 Head2 Bin7 Yield | ASCII | Percentage |  |  |  | Arm2 Head2 Bin7 Yield By Yield7 |  | V
| 14448 | V |  |  | Arm2 Head2 Bin8 Yield | ASCII | Percentage |  |  |  | Arm2 Head2 Bin8 Yield By Yield7 |  | V
| 14449 | V |  |  | Arm2 Head2 Bin9 Yield | ASCII | Percentage |  |  |  | Arm2 Head2 Bin9 Yield By Yield7 |  | V
| 14450 | V |  |  | Arm2 Head2 Bin10 Yield | ASCII | Percentage |  |  |  | Arm2 Head2 Bin10 Yield By Yield7 |  | V
| 14451 | V |  |  | Arm2 Head2 Bin11 Yield | ASCII | Percentage |  |  |  | Arm2 Head2 Bin11 Yield By Yield7 |  | V
| 14452 | V |  |  | Arm2 Head2 Bin12 Yield | ASCII | Percentage |  |  |  | Arm2 Head2 Bin12 Yield By Yield7 |  | V
| 14453 | V |  |  | Arm2 Head2 Bin13 Yield | ASCII | Percentage |  |  |  | Arm2 Head2 Bin13 Yield By Yield7 |  | V
| 14454 | V |  |  | Arm2 Head2 Bin14 Yield | ASCII | Percentage |  |  |  | Arm2 Head2 Bin14 Yield By Yield7 |  | V
| 14455 | V |  |  | Arm2 Head2 Bin15 Yield | ASCII | Percentage |  |  |  | Arm2 Head2 Bin15 Yield By Yield7 |  | V
| 14456 | V |  |  | Arm2 Head2 ErrBin Yield | ASCII | Percentage |  |  |  | Arm2 Head2 ErrBin Yield By Yield7 |  | V
| 14461 | V |  |  | Arm2 Head3 Bin1 Yield | ASCII | Percentage |  |  |  | Arm2 Head3 Bin1 Yield By Yield7 |  | V
| 14462 | V |  |  | Arm2 Head3 Bin2 Yield | ASCII | Percentage |  |  |  | Arm2 Head3 Bin2 Yield By Yield7 |  | V
| 14463 | V |  |  | Arm2 Head3 Bin3 Yield | ASCII | Percentage |  |  |  | Arm2 Head3 Bin3 Yield By Yield7 |  | V
| 14464 | V |  |  | Arm2 Head3 Bin4 Yield | ASCII | Percentage |  |  |  | Arm2 Head3 Bin4 Yield By Yield7 |  | V
| 14465 | V |  |  | Arm2 Head3 Bin5 Yield | ASCII | Percentage |  |  |  | Arm2 Head3 Bin5 Yield By Yield7 |  | V
| 14466 | V |  |  | Arm2 Head3 Bin6 Yield | ASCII | Percentage |  |  |  | Arm2 Head3 Bin6 Yield By Yield7 |  | V
| 14467 | V |  |  | Arm2 Head3 Bin7 Yield | ASCII | Percentage |  |  |  | Arm2 Head3 Bin7 Yield By Yield7 |  | V
| 14468 | V |  |  | Arm2 Head3 Bin8 Yield | ASCII | Percentage |  |  |  | Arm2 Head3 Bin8 Yield By Yield7 |  | V
| 14469 | V |  |  | Arm2 Head3 Bin9 Yield | ASCII | Percentage |  |  |  | Arm2 Head3 Bin9 Yield By Yield7 |  | V
| 14470 | V |  |  | Arm2 Head3 Bin10 Yield | ASCII | Percentage |  |  |  | Arm2 Head3 Bin10 Yield By Yield7 |  | V
| 14471 | V |  |  | Arm2 Head3 Bin11 Yield | ASCII | Percentage |  |  |  | Arm2 Head3 Bin11 Yield By Yield7 |  | V
| 14472 | V |  |  | Arm2 Head3 Bin12 Yield | ASCII | Percentage |  |  |  | Arm2 Head3 Bin12 Yield By Yield7 |  | V
| 14473 | V |  |  | Arm2 Head3 Bin13 Yield | ASCII | Percentage |  |  |  | Arm2 Head3 Bin13 Yield By Yield7 |  | V
| 14474 | V |  |  | Arm2 Head3 Bin14 Yield | ASCII | Percentage |  |  |  | Arm2 Head3 Bin14 Yield By Yield7 |  | V
| 14475 | V |  |  | Arm2 Head3 Bin15 Yield | ASCII | Percentage |  |  |  | Arm2 Head3 Bin15 Yield By Yield7 |  | V
| 14476 | V |  |  | Arm2 Head3 ErrBin Yield | ASCII | Percentage |  |  |  | Arm2 Head3 ErrBin Yield By Yield7 |  | V
| 14481 | V |  |  | Arm2 Head4 Bin1 Yield | ASCII | Percentage |  |  |  | Arm2 Head4 Bin1 Yield By Yield7 |  | V
| 14482 | V |  |  | Arm2 Head4 Bin2 Yield | ASCII | Percentage |  |  |  | Arm2 Head4 Bin2 Yield By Yield7 |  | V
| 14483 | V |  |  | Arm2 Head4 Bin3 Yield | ASCII | Percentage |  |  |  | Arm2 Head4 Bin3 Yield By Yield7 |  | V
| 14484 | V |  |  | Arm2 Head4 Bin4 Yield | ASCII | Percentage |  |  |  | Arm2 Head4 Bin4 Yield By Yield7 |  | V
| 14485 | V |  |  | Arm2 Head4 Bin5 Yield | ASCII | Percentage |  |  |  | Arm2 Head4 Bin5 Yield By Yield7 |  | V
| 14486 | V |  |  | Arm2 Head4 Bin6 Yield | ASCII | Percentage |  |  |  | Arm2 Head4 Bin6 Yield By Yield7 |  | V
| 14487 | V |  |  | Arm2 Head4 Bin7 Yield | ASCII | Percentage |  |  |  | Arm2 Head4 Bin7 Yield By Yield7 |  | V
| 14488 | V |  |  | Arm2 Head4 Bin8 Yield | ASCII | Percentage |  |  |  | Arm2 Head4 Bin8 Yield By Yield7 |  | V
| 14489 | V |  |  | Arm2 Head4 Bin9 Yield | ASCII | Percentage |  |  |  | Arm2 Head4 Bin9 Yield By Yield7 |  | V
| 14490 | V |  |  | Arm2 Head4 Bin10 Yield | ASCII | Percentage |  |  |  | Arm2 Head4 Bin10 Yield By Yield7 |  | V
| 14491 | V |  |  | Arm2 Head4 Bin11 Yield | ASCII | Percentage |  |  |  | Arm2 Head4 Bin11 Yield By Yield7 |  | V
| 14492 | V |  |  | Arm2 Head4 Bin12 Yield | ASCII | Percentage |  |  |  | Arm2 Head4 Bin12 Yield By Yield7 |  | V
| 14493 | V |  |  | Arm2 Head4 Bin13 Yield | ASCII | Percentage |  |  |  | Arm2 Head4 Bin13 Yield By Yield7 |  | V
| 14494 | V |  |  | Arm2 Head4 Bin14 Yield | ASCII | Percentage |  |  |  | Arm2 Head4 Bin14 Yield By Yield7 |  | V
| 14495 | V |  |  | Arm2 Head4 Bin15 Yield | ASCII | Percentage |  |  |  | Arm2 Head4 Bin15 Yield By Yield7 |  | V
| 14496 | V |  |  | Arm2 Head4 ErrBin Yield | ASCII | Percentage |  |  |  | Arm2 Head4 ErrBin Yield By Yield7 |  | V
| 15001 | V |  |  | Arm2 Head5 Bin1 Yield | ASCII | Percentage |  |  |  | Arm2 Head5 Bin1 Yield By Yield7 |  | V
| 15002 | V |  |  | Arm2 Head5 Bin2 Yield | ASCII | Percentage |  |  |  | Arm2 Head5 Bin2 Yield By Yield7 |  | V
| 15003 | V |  |  | Arm2 Head5 Bin3 Yield | ASCII | Percentage |  |  |  | Arm2 Head5 Bin3 Yield By Yield7 |  | V
| 15004 | V |  |  | Arm2 Head5 Bin4 Yield | ASCII | Percentage |  |  |  | Arm2 Head5 Bin4 Yield By Yield7 |  | V
| 15005 | V |  |  | Arm2 Head5 Bin5 Yield | ASCII | Percentage |  |  |  | Arm2 Head5 Bin5 Yield By Yield7 |  | V
| 15006 | V |  |  | Arm2 Head5 Bin6 Yield | ASCII | Percentage |  |  |  | Arm2 Head5 Bin6 Yield By Yield7 |  | V
| 15007 | V |  |  | Arm2 Head5 Bin7 Yield | ASCII | Percentage |  |  |  | Arm2 Head5 Bin7 Yield By Yield7 |  | V
| 15008 | V |  |  | Arm2 Head5 Bin8 Yield | ASCII | Percentage |  |  |  | Arm2 Head5 Bin8 Yield By Yield7 |  | V
| 15009 | V |  |  | Arm2 Head5 Bin9 Yield | ASCII | Percentage |  |  |  | Arm2 Head5 Bin9 Yield By Yield7 |  | V
| 15010 | V |  |  | Arm2 Head5 Bin10 Yield | ASCII | Percentage |  |  |  | Arm2 Head5 Bin10 Yield By Yield7 |  | V
| 15011 | V |  |  | Arm2 Head5 Bin11 Yield | ASCII | Percentage |  |  |  | Arm2 Head5 Bin11 Yield By Yield7 |  | V
| 15012 | V |  |  | Arm2 Head5 Bin12 Yield | ASCII | Percentage |  |  |  | Arm2 Head5 Bin12 Yield By Yield7 |  | V
| 15013 | V |  |  | Arm2 Head5 Bin13 Yield | ASCII | Percentage |  |  |  | Arm2 Head5 Bin13 Yield By Yield7 |  | V
| 15014 | V |  |  | Arm2 Head5 Bin14 Yield | ASCII | Percentage |  |  |  | Arm2 Head5 Bin14 Yield By Yield7 |  | V
| 15015 | V |  |  | Arm2 Head5 Bin15 Yield | ASCII | Percentage |  |  |  | Arm2 Head5 Bin15 Yield By Yield7 |  | V
| 15016 | V |  |  | Arm2 Head5 ErrBin Yield | ASCII | Percentage |  |  |  | Arm2 Head5 ErrBin Yield By Yield7 |  | V
| 15021 | V |  |  | Arm2 Head6 Bin1 Yield | ASCII | Percentage |  |  |  | Arm2 Head6 Bin1 Yield By Yield7 |  | V
| 15022 | V |  |  | Arm2 Head6 Bin2 Yield | ASCII | Percentage |  |  |  | Arm2 Head6 Bin2 Yield By Yield7 |  | V
| 15023 | V |  |  | Arm2 Head6 Bin3 Yield | ASCII | Percentage |  |  |  | Arm2 Head6 Bin3 Yield By Yield7 |  | V
| 15024 | V |  |  | Arm2 Head6 Bin4 Yield | ASCII | Percentage |  |  |  | Arm2 Head6 Bin4 Yield By Yield7 |  | V
| 15025 | V |  |  | Arm2 Head6 Bin5 Yield | ASCII | Percentage |  |  |  | Arm2 Head6 Bin5 Yield By Yield7 |  | V
| 15026 | V |  |  | Arm2 Head6 Bin6 Yield | ASCII | Percentage |  |  |  | Arm2 Head6 Bin6 Yield By Yield7 |  | V
| 15027 | V |  |  | Arm2 Head6 Bin7 Yield | ASCII | Percentage |  |  |  | Arm2 Head6 Bin7 Yield By Yield7 |  | V
| 15028 | V |  |  | Arm2 Head6 Bin8 Yield | ASCII | Percentage |  |  |  | Arm2 Head6 Bin8 Yield By Yield7 |  | V
| 15029 | V |  |  | Arm2 Head6 Bin9 Yield | ASCII | Percentage |  |  |  | Arm2 Head6 Bin9 Yield By Yield7 |  | V
| 15030 | V |  |  | Arm2 Head6 Bin10 Yield | ASCII | Percentage |  |  |  | Arm2 Head6 Bin10 Yield By Yield7 |  | V
| 15031 | V |  |  | Arm2 Head6 Bin11 Yield | ASCII | Percentage |  |  |  | Arm2 Head6 Bin11 Yield By Yield7 |  | V
| 15032 | V |  |  | Arm2 Head6 Bin12 Yield | ASCII | Percentage |  |  |  | Arm2 Head6 Bin12 Yield By Yield7 |  | V
| 15033 | V |  |  | Arm2 Head6 Bin13 Yield | ASCII | Percentage |  |  |  | Arm2 Head6 Bin13 Yield By Yield7 |  | V
| 15034 | V |  |  | Arm2 Head6 Bin14 Yield | ASCII | Percentage |  |  |  | Arm2 Head6 Bin14 Yield By Yield7 |  | V
| 15035 | V |  |  | Arm2 Head6 Bin15 Yield | ASCII | Percentage |  |  |  | Arm2 Head6 Bin15 Yield By Yield7 |  | V
| 15036 | V |  |  | Arm2 Head6 ErrBin Yield | ASCII | Percentage |  |  |  | Arm2 Head6 ErrBin Yield By Yield7 |  | V
| 15041 | V |  |  | Arm2 Head7 Bin1 Yield | ASCII | Percentage |  |  |  | Arm2 Head7 Bin1 Yield By Yield7 |  | V
| 15042 | V |  |  | Arm2 Head7 Bin2 Yield | ASCII | Percentage |  |  |  | Arm2 Head7 Bin2 Yield By Yield7 |  | V
| 15043 | V |  |  | Arm2 Head7 Bin3 Yield | ASCII | Percentage |  |  |  | Arm2 Head7 Bin3 Yield By Yield7 |  | V
| 15044 | V |  |  | Arm2 Head7 Bin4 Yield | ASCII | Percentage |  |  |  | Arm2 Head7 Bin4 Yield By Yield7 |  | V
| 15045 | V |  |  | Arm2 Head7 Bin5 Yield | ASCII | Percentage |  |  |  | Arm2 Head7 Bin5 Yield By Yield7 |  | V
| 15046 | V |  |  | Arm2 Head7 Bin6 Yield | ASCII | Percentage |  |  |  | Arm2 Head7 Bin6 Yield By Yield7 |  | V
| 15047 | V |  |  | Arm2 Head7 Bin7 Yield | ASCII | Percentage |  |  |  | Arm2 Head7 Bin7 Yield By Yield7 |  | V
| 15048 | V |  |  | Arm2 Head7 Bin8 Yield | ASCII | Percentage |  |  |  | Arm2 Head7 Bin8 Yield By Yield7 |  | V
| 15049 | V |  |  | Arm2 Head7 Bin9 Yield | ASCII | Percentage |  |  |  | Arm2 Head7 Bin9 Yield By Yield7 |  | V
| 15050 | V |  |  | Arm2 Head7 Bin10 Yield | ASCII | Percentage |  |  |  | Arm2 Head7 Bin10 Yield By Yield7 |  | V
| 15051 | V |  |  | Arm2 Head7 Bin11 Yield | ASCII | Percentage |  |  |  | Arm2 Head7 Bin11 Yield By Yield7 |  | V
| 15052 | V |  |  | Arm2 Head7 Bin12 Yield | ASCII | Percentage |  |  |  | Arm2 Head7 Bin12 Yield By Yield7 |  | V
| 15053 | V |  |  | Arm2 Head7 Bin13 Yield | ASCII | Percentage |  |  |  | Arm2 Head7 Bin13 Yield By Yield7 |  | V
| 15054 | V |  |  | Arm2 Head7 Bin14 Yield | ASCII | Percentage |  |  |  | Arm2 Head7 Bin14 Yield By Yield7 |  | V
| 15055 | V |  |  | Arm2 Head7 Bin15 Yield | ASCII | Percentage |  |  |  | Arm2 Head7 Bin15 Yield By Yield7 |  | V
| 15056 | V |  |  | Arm2 Head7 ErrBin Yield | ASCII | Percentage |  |  |  | Arm2 Head7 ErrBin Yield By Yield7 |  | V
| 15061 | V |  |  | Arm2 Head8 Bin1 Yield | ASCII | Percentage |  |  |  | Arm2 Head8 Bin1 Yield By Yield7 |  | V
| 15062 | V |  |  | Arm2 Head8 Bin2 Yield | ASCII | Percentage |  |  |  | Arm2 Head8 Bin2 Yield By Yield7 |  | V
| 15063 | V |  |  | Arm2 Head8 Bin3 Yield | ASCII | Percentage |  |  |  | Arm2 Head8 Bin3 Yield By Yield7 |  | V
| 15064 | V |  |  | Arm2 Head8 Bin4 Yield | ASCII | Percentage |  |  |  | Arm2 Head8 Bin4 Yield By Yield7 |  | V
| 15065 | V |  |  | Arm2 Head8 Bin5 Yield | ASCII | Percentage |  |  |  | Arm2 Head8 Bin5 Yield By Yield7 |  | V
| 15066 | V |  |  | Arm2 Head8 Bin6 Yield | ASCII | Percentage |  |  |  | Arm2 Head8 Bin6 Yield By Yield7 |  | V
| 15067 | V |  |  | Arm2 Head8 Bin7 Yield | ASCII | Percentage |  |  |  | Arm2 Head8 Bin7 Yield By Yield7 |  | V
| 15068 | V |  |  | Arm2 Head8 Bin8 Yield | ASCII | Percentage |  |  |  | Arm2 Head8 Bin8 Yield By Yield7 |  | V
| 15069 | V |  |  | Arm2 Head8 Bin9 Yield | ASCII | Percentage |  |  |  | Arm2 Head8 Bin9 Yield By Yield7 |  | V
| 15070 | V |  |  | Arm2 Head8 Bin10 Yield | ASCII | Percentage |  |  |  | Arm2 Head8 Bin10 Yield By Yield7 |  | V
| 15071 | V |  |  | Arm2 Head8 Bin11 Yield | ASCII | Percentage |  |  |  | Arm2 Head8 Bin11 Yield By Yield7 |  | V
| 15072 | V |  |  | Arm2 Head8 Bin12 Yield | ASCII | Percentage |  |  |  | Arm2 Head8 Bin12 Yield By Yield7 |  | V
| 15073 | V |  |  | Arm2 Head8 Bin13 Yield | ASCII | Percentage |  |  |  | Arm2 Head8 Bin13 Yield By Yield7 |  | V
| 15074 | V |  |  | Arm2 Head8 Bin14 Yield | ASCII | Percentage |  |  |  | Arm2 Head8 Bin14 Yield By Yield7 |  | V
| 15075 | V |  |  | Arm2 Head8 Bin15 Yield | ASCII | Percentage |  |  |  | Arm2 Head8 Bin15 Yield By Yield7 |  | V
| 15076 | V |  |  | Arm2 Head8 ErrBin Yield | ASCII | Percentage |  |  |  | Arm2 Head8 ErrBin Yield By Yield7 |  | V
| 15101 | V |  |  | SiteA Yield | ASCII | Percentage |  |  |  | SiteA Yield By Yield7 |  | V
| 15102 | V |  |  | SiteB Yield | ASCII | Percentage |  |  |  | SiteB Yield By Yield7 |  | V
| 15103 | V |  |  | SiteC Yield | ASCII | Percentage |  |  |  | SiteC Yield By Yield7 |  | V
| 15104 | V |  |  | SiteD Yield | ASCII | Percentage |  |  |  | SiteD Yield By Yield7 |  | V
| 15105 | V |  |  | SiteE Yield | ASCII | Percentage |  |  |  | SiteE Yield By Yield7 |  | V
| 15106 | V |  |  | SiteF Yield | ASCII | Percentage |  |  |  | SiteF Yield By Yield7 |  | V
| 15107 | V |  |  | SiteG Yield | ASCII | Percentage |  |  |  | SiteG Yield By Yield7 |  | V
| 15108 | V |  |  | SiteH Yield | ASCII | Percentage |  |  |  | SiteH Yield By Yield7 |  | V
| 15121 | V |  |  | Head1 SiteA Yield | ASCII | Percentage |  |  |  | Head1 SiteA Yield By Yield7 |  | V
| 15122 | V |  |  | Head1 SiteB Yield | ASCII | Percentage |  |  |  | Head1 SiteB Yield By Yield7 |  | V
| 15123 | V |  |  | Head1 SiteC Yield | ASCII | Percentage |  |  |  | Head1 SiteC Yield By Yield7 |  | V
| 15124 | V |  |  | Head1 SiteD Yield | ASCII | Percentage |  |  |  | Head1 SiteD Yield By Yield7 |  | V
| 15125 | V |  |  | Head1 SiteE Yield | ASCII | Percentage |  |  |  | Head1 SiteE Yield By Yield7 |  | V
| 15126 | V |  |  | Head1 SiteF Yield | ASCII | Percentage |  |  |  | Head1 SiteF Yield By Yield7 |  | V
| 15127 | V |  |  | Head1 SiteG Yield | ASCII | Percentage |  |  |  | Head1 SiteG Yield By Yield7 |  | V
| 15128 | V |  |  | Head1 SiteH Yield | ASCII | Percentage |  |  |  | Head1 SiteH Yield By Yield7 |  | V
| 15141 | V |  |  | Head2 SiteA Yield | ASCII | Percentage |  |  |  | Head2 SiteA Yield By Yield7 |  | V
| 15142 | V |  |  | Head2 SiteB Yield | ASCII | Percentage |  |  |  | Head2 SiteB Yield By Yield7 |  | V
| 15143 | V |  |  | Head2 SiteC Yield | ASCII | Percentage |  |  |  | Head2 SiteC Yield By Yield7 |  | V
| 15144 | V |  |  | Head2 SiteD Yield | ASCII | Percentage |  |  |  | Head2 SiteD Yield By Yield7 |  | V
| 15145 | V |  |  | Head2 SiteE Yield | ASCII | Percentage |  |  |  | Head2 SiteE Yield By Yield7 |  | V
| 15146 | V |  |  | Head2 SiteF Yield | ASCII | Percentage |  |  |  | Head2 SiteF Yield By Yield7 |  | V
| 15147 | V |  |  | Head2 SiteG Yield | ASCII | Percentage |  |  |  | Head2 SiteG Yield By Yield7 |  | V
| 15148 | V |  |  | Head2 SiteH Yield | ASCII | Percentage |  |  |  | Head2 SiteH Yield By Yield7 |  | V
| 15201 | V |  |  | Laser Inpect Dut1 site1 Yield | ASCII | Percentage |  |  |  | Laser Inpect Dut1 site1 Yield By Yield9 |  | V
| 15202 | V |  |  | Laser Inpect Dut1 site2 Yield | ASCII | Percentage |  |  |  | Laser Inpect Dut1 site2 Yield By Yield9 |  | V
| 15203 | V |  |  | Laser Inpect Dut1 site3 Yield | ASCII | Percentage |  |  |  | Laser Inpect Dut1 site3 Yield By Yield9 |  | V
| 15204 | V |  |  | Laser Inpect Dut1 site4 Yield | ASCII | Percentage |  |  |  | Laser Inpect Dut1 site4 Yield By Yield9 |  | V
| 15221 | V |  |  | Laser Inpect Dut2 site1 Yield | ASCII | Percentage |  |  |  | Laser Inpect Dut2 site1 Yield By Yield9 |  | V
| 15222 | V |  |  | Laser Inpect Dut2 site2 Yield | ASCII | Percentage |  |  |  | Laser Inpect Dut2 site2 Yield By Yield9 |  | V
| 15223 | V |  |  | Laser Inpect Dut2 site3 Yield | ASCII | Percentage |  |  |  | Laser Inpect Dut2 site3 Yield By Yield9 |  | V
| 15224 | V |  |  | Laser Inpect Dut2 site4 Yield | ASCII | Percentage |  |  |  | Laser Inpect Dut2 site4 Yield By Yield9 |  | V
| 15500 | V | V |  | Pre Alarm Message | INT_4 |  | 0 | 0 | 0 | 1:LD 2:Auto1 3:Auto2 4:Auto3 5:Fix1 6:Fix2 7:Fix3 8:Empty 9:Color |  | V | V
| 16000 | V | V |  | Consecutive Failure Alarm by Socket | INT_4 |  | 1 | 0 | 0 | 0: ON; 1: OFF; |  |  | V
| 16001 | V | V |  | Consecutive Failure Alarm Count by Socket | INT_4 |  | 100 | 1 | 100 | Consecutive Failure Alarm Count by Socket |  |  | V
| 16002 | V | V |  | Consecutive Failure Alarm by Head | INT_4 |  | 1 | 0 | 0 | 0: ON; 1: OFF; |  |  | V
| 16003 | V | V |  | Consecutive Failure Alarm Count by Head | INT_4 |  | 100 | 1 | 100 | Consecutive Failure Alarm Count by Head |  |  | V
| 16004 | V | V |  | Fail Rate Alarm | INT_4 |  | 1 | 0 | 0 | 0: ON; 1: OFF; |  |  | V
| 16005 | V | V |  | Fail Rate Alarm Ignored IC | INT_4 |  | 100000 | 1 | 100 | Fail Rate Alarm Ignored IC |  |  | V
| 16006 | V | V |  | Fail Rate Alarm Type | INT_4 |  | 1 | 0 | 0 | Fail Rate Alarm Type |  |  | V
| 16007 | V | V |  | Low Yield Alarm | BOOLEAN |  | 1 | 0 | 0 | Low Yield Alarm |  |  | V
| 16008 | V | V |  | Low Yield Alarm Percentage | INT_4 | Percentage | 100 | 0 | 0 | Low Yield Alarm Percentage
| 16009 | V | V |  | Low Yield Alarm Ignore Count | INT_4 |  | 100000 | 1 | 100 | Low Yield Alarm Ignore Count |  |  | V
| 16010 | V | V |  | Site Different Alarm | BOOLEAN |  | 1 | 0 | 0 | Site Different Alarm |  |  | V
| 16011 | V | V |  | Site Different Alarm Percentage | INT_4 | Percentage | 100 | 0 | 0 | Site Different Alarm Percentage
| 16012 | V | V |  | Site Different Alarm Ignore Count | INT_4 |  | 100000 | 1 | 100 | Site Different Alarm Ignore Count |  |  | V
| 16013 | V | V |  | Piggy Back Function Action | INT_4 |  | 1 | 0 | 0 | 0: Alarm; 1: Index Check; |  |  | V
| 16014 | V | V |  | Piggy Back Continual Pass Bin Enable (Total) | BOOLEAN |  | 1 | 0 | 0 | Piggy Back Continual Pass Bin Enable (Total) |  |  | V
| 16015 | V | V |  | Piggy Back Continual Pass Bin Setting (Total) | INT_4 |  | 255 | 0 | 1 | Piggy Back Continual Pass Bin Setting (Total) |  |  | V
| 16016 | V | V |  | Piggy Back Continual Pass Bin Count (Total) | INT_4 |  | 100000 | 1 | 100 | Piggy Back Continual Pass Bin Count (Total) |  |  | V
| 16017 | V | V |  | Piggy Back Continual Pass Bin Enable (Socket) | BOOLEAN |  | 1 | 0 | 0 | Piggy Back Continual Pass Bin Enable (Socket) |  |  | V
| 16018 | V | V |  | Piggy Back Continual Pass Bin Count (Socket) | INT_4 |  | 100000 | 1 | 100 | Piggy Back Continual Pass Bin Count (Socket) |  |  | V
| 16019 | V | V |  | Piggy Back Continual Loader Enable | BOOLEAN |  | 1 | 0 | 0 | Piggy Back Continual Loader Enable |  |  | V
| 16020 | V | V |  | Piggy Back Continual Loader Count | INT_4 |  | 100000 | 1 | 100 | Piggy Back Continual Loader Count |  |  | V
| 16021 | V | V |  | Piggy Back Continual Contact Enable | BOOLEAN |  | 1 | 0 | 0 | Piggy Back Continual Contact Enable |  |  | V
| 16022 | V | V |  | Piggy Back Continual Contact Count | INT_4 |  | 100000 | 1 | 100 | Piggy Back Continual Contact Count |  |  | V
| 16023 | V | V |  | By Site Compare Yield Enable | BOOLEAN |  | 1 | 0 | 0 | By Site Compare Yield Enable |  |  | V
| 16024 | V | V |  | By Site Compare Yield Percentage | INT_4 | Percentage | 100 | 1 | 100 | By Site Compare Yield Percentage |  |  | V
| 16025 | V | V |  | By Site Compare Yield Ignore Count | INT_4 |  | 100000 | 1 | 100 | By Site Compare Yield Ignore Count |  |  | V
| 16026 | V | V |  | Low Yields%(By Total) Enable | BOOLEAN |  | 1 | 0 | 0 | Low Yields%(By Total) Enable |  |  | V
| 16027 | V | V |  | Low Yields%(By Total) Percentage | INT_4 | Percentage | 100 | 1 | 100 | Low Yields%(By Total) Percentage |  |  | V
| 16028 | V | V |  | Low Yields%(By Total) Ignore Count | INT_4 |  | 100000 | 1 | 100 | Low Yields%(By Total) Ignore Count |  |  | V
| 16029 | V | V |  | All Site Fail Enable | BOOLEAN |  | 1 | 0 | 0 | All Site Fail Enable |  |  | V
| 16030 | V | V |  | All Site Fail Count | INT_4 |  | 100 | 1 | 0 | All Site Fail Count |  |  | V
| 16031 | V | V |  | Enable Yield Alarm by Bin Setting | BOOLEAN |  | 1 | 0 | 0 | Enable Yield Alarm by Bin Setting |  |  | V
| 16050 | V | V |  | Consecutive Failure Alarm by Socket for RT | INT_4 |  | 1 | 0 | 0 | 0: ON; 1: OFF; |  |  | V
| 16051 | V | V |  | Consecutive Failure Alarm Count by Socket for RT | INT_4 |  | 100 | 1 | 100 | Consecutive Failure Alarm Count by Socket for RT |  |  | V
| 16052 | V | V |  | Consecutive Failure Alarm by Head for RT | INT_4 |  | 1 | 0 | 0 | 0: ON; 1: OFF; |  |  | V
| 16053 | V | V |  | Consecutive Failure Alarm Count by Head for RT | INT_4 |  | 100 | 1 | 100 | Consecutive Failure Alarm Count by Head for RT |  |  | V
| 16054 | V | V |  | Fail Rate Alarm for RT | INT_4 |  | 1 | 0 | 0 | 0: ON; 1: OFF; |  |  | V
| 16055 | V | V |  | Fail Rate Alarm Ignored IC for RT | INT_4 |  | 100000 | 1 | 100 | Fail Rate Alarm Ignored IC for RT |  |  | V
| 16056 | V | V |  | Fail Rate Alarm Type for RT | INT_4 |  | 1 | 0 | 0 | Fail Rate Alarm Type for RT |  |  | V
| 16057 | V | V |  | Low Yield Alarm for RT | BOOLEAN |  | 1 | 0 | 0 | Low Yield Alarm for RT |  |  | V
| 16058 | V | V |  | Low Yield Alarm Percentage for RT | INT_4 | Percentage | 100 | 0 | 0 | Low Yield Alarm Percentage for RT
| 16059 | V | V |  | Low Yield Alarm Ignore Count for RT | INT_4 |  | 100000 | 1 | 100 | Low Yield Alarm Ignore Count for RT |  |  | V
| 16060 | V | V |  | Site Different Alarm for RT | BOOLEAN |  | 1 | 0 | 0 | Site Different Alarm for RT |  |  | V
| 16061 | V | V |  | Site Different Alarm Percentage for RT | INT_4 | Percentage | 100 | 0 | 0 | Site Different Alarm Percentage for RT
| 16062 | V | V |  | Site Different Alarm Ignore Count for RT | INT_4 |  | 100000 | 1 | 100 | Site Different Alarm Ignore Count for RT |  |  | V
| 16063 | V | V |  | Piggy Back Function Action for RT | INT_4 |  | 1 | 0 | 0 | 0: Alarm; 1: Index Check; |  |  | V
| 16064 | V | V |  | Piggy Back Continual Pass Bin Enable (Total) for RT | BOOLEAN |  | 1 | 0 | 0 | Piggy Back Continual Pass Bin Enable (Total) for RT |  |  | V
| 16065 | V | V |  | Piggy Back Continual Pass Bin Setting (Total) for RT | INT_4 |  | 255 | 0 | 1 | Piggy Back Continual Pass Bin Setting (Total) for RT |  |  | V
| 16066 | V | V |  | Piggy Back Continual Pass Bin Count (Total) for RT | INT_4 |  | 100000 | 1 | 100 | Piggy Back Continual Pass Bin Count (Total) for RT |  |  | V
| 16067 | V | V |  | Piggy Back Continual Pass Bin Enable (Socket) for RT | BOOLEAN |  | 1 | 0 | 0 | Piggy Back Continual Pass Bin Enable (Socket) for RT |  |  | V
| 16068 | V | V |  | Piggy Back Continual Pass Bin Count (Socket) for RT | INT_4 |  | 100000 | 1 | 100 | Piggy Back Continual Pass Bin Count (Socket) for RT |  |  | V
| 16069 | V | V |  | Piggy Back Continual Loader Enable for RT | BOOLEAN |  | 1 | 0 | 0 | Piggy Back Continual Loader Enable for RT |  |  | V
| 16070 | V | V |  | Piggy Back Continual Loader Count for RT | INT_4 |  | 100000 | 1 | 100 | Piggy Back Continual Loader Count for RT |  |  | V
| 16071 | V | V |  | Piggy Back Continual Contact Enable for RT | BOOLEAN |  | 1 | 0 | 0 | Piggy Back Continual Contact Enable for RT |  |  | V
| 16072 | V | V |  | Piggy Back Continual Contact Count for RT | INT_4 |  | 100000 | 1 | 100 | Piggy Back Continual Contact Count for RT |  |  | V
| 16073 | V | V |  | By Site Compare Yield Enable for RT | BOOLEAN |  | 1 | 0 | 0 | By Site Compare Yield Enable for RT |  |  | V
| 16074 | V | V |  | By Site Compare Yield Percentage for RT | INT_4 | Percentage | 100 | 1 | 100 | By Site Compare Yield Percentage for RT |  |  | V
| 16075 | V | V |  | By Site Compare Yield Ignore Count for RT | INT_4 |  | 100000 | 1 | 100 | By Site Compare Yield Ignore Count for RT |  |  | V
| 16076 | V | V |  | Low Yields%(By Total) Enable for RT | BOOLEAN |  | 1 | 0 | 0 | Low Yields%(By Total) Enable for RT |  |  | V
| 16077 | V | V |  | Low Yields%(By Total) Percentage for RT | INT_4 | Percentage | 100 | 1 | 100 | Low Yields%(By Total) Percentage for RT |  |  | V
| 16078 | V | V |  | Low Yields%(By Total) Ignore Count for RT | INT_4 |  | 100000 | 1 | 100 | Low Yields%(By Total) Ignore Count for RT |  |  | V
| 16079 | V | V |  | All Site Fail Enable for RT | BOOLEAN |  | 1 | 0 | 0 | All Site Fail Enable for RT |  |  | V
| 16100 | V | V |  | QA Mode Device Count | INT_4 |  | 10000 | 50 | 50 | QA Mode Device Count |  |  | V
| 16101 | V | V |  | Running Mode After QA Mode Finish | INT_4 |  | 1 | 0 | 0 | 0: Clean out every devices without test automatically; 1: One cycle and alarm then normal production; |  |  | V
| 16102 | V | V |  | QA Mode Use Bin | INT_4 |  | 15 | 1 | 1 | QA Mode Use Bin |  |  | V
| 16110 | V | V |  | Active Rotate Function | INT_4 |  | 1 | 0 | 0 | Active Rotate Function |  | V | V
| 16111 | V | V |  | Rotate Dut Number | INT_4 |  | 1 | 0 | 0 | 0: 4 Kit; 1: 8 Kit; |  | V | V
| 16112 | V | V |  | Rotate X Pitch | FT_8 | mm | 80 | 10 | 40 | Rotate X Pitch |  | V | V
| 16113 | V | V |  | Rotate Y Pitch | FT_8 | mm | 80 | 10 | 60 | Rotate Y Pitch |  | V | V
| 16114 | V | V |  | Aa Rotate Angle | FT_8 | Degree | 360 | 0 | 0 | Aa Rotate Angle |  |  | V
| 16115 | V | V |  | Ab Rotate Angle | FT_8 | Degree | 360 | 0 | 0 | Ab Rotate Angle |  |  | V
| 16116 | V | V |  | Ac Rotate Angle | FT_8 | Degree | 360 | 0 | 0 | Ac Rotate Angle |  |  | V
| 16117 | V | V |  | Ad Rotate Angle | FT_8 | Degree | 360 | 0 | 0 | Ad Rotate Angle |  |  | V
| 16118 | V | V |  | Ae Rotate Angle | FT_8 | Degree | 360 | 0 | 0 | Ae Rotate Angle
| 16119 | V | V |  | Af Rotate Angle | FT_8 | Degree | 360 | 0 | 0 | Af Rotate Angle
| 16120 | V | V |  | Ag Rotate Angle | FT_8 | Degree | 360 | 0 | 0 | Ag Rotate Angle
| 16121 | V | V |  | Ah Rotate Angle | FT_8 | Degree | 360 | 0 | 0 | Ah Rotate Angle
| 16122 | V | V |  | Ba Rotate Angle | FT_8 | Degree | 360 | 0 | 0 | Ba Rotate Angle |  |  | V
| 16123 | V | V |  | Bb Rotate Angle | FT_8 | Degree | 360 | 0 | 0 | Bb Rotate Angle |  |  | V
| 16124 | V | V |  | Bc Rotate Angle | FT_8 | Degree | 360 | 0 | 0 | Bc Rotate Angle |  |  | V
| 16125 | V | V |  | Bd Rotate Angle | FT_8 | Degree | 360 | 0 | 0 | Bd Rotate Angle |  |  | V
| 16126 | V | V |  | Be Rotate Angle | FT_8 | Degree | 360 | 0 | 0 | Be Rotate Angle
| 16127 | V | V |  | Bf Rotate Angle | FT_8 | Degree | 360 | 0 | 0 | Bf Rotate Angle
| 16128 | V | V |  | Bg Rotate Angle | FT_8 | Degree | 360 | 0 | 0 | Bg Rotate Angle
| 16129 | V | V |  | Bh Rotate Angle | FT_8 | Degree | 360 | 0 | 0 | Bh Rotate Angle
| 16130 | V | V |  | Ca Rotate Angle | FT_8 | Degree | 360 | 0 | 0 | Ca Rotate Angle
| 16131 | V | V |  | Cb Rotate Angle | FT_8 | Degree | 360 | 0 | 0 | Cb Rotate Angle
| 16132 | V | V |  | Cc Rotate Angle | FT_8 | Degree | 360 | 0 | 0 | Cc Rotate Angle
| 16133 | V | V |  | Cd Rotate Angle | FT_8 | Degree | 360 | 0 | 0 | Cd Rotate Angle
| 16134 | V | V |  | Ce Rotate Angle | FT_8 | Degree | 360 | 0 | 0 | Ce Rotate Angle
| 16135 | V | V |  | Cf Rotate Angle | FT_8 | Degree | 360 | 0 | 0 | Cf Rotate Angle
| 16136 | V | V |  | Cg Rotate Angle | FT_8 | Degree | 360 | 0 | 0 | Cg Rotate Angle
| 16137 | V | V |  | Ch Rotate Angle | FT_8 | Degree | 360 | 0 | 0 | Ch Rotate Angle
| 16138 | V | V |  | Da Rotate Angle | FT_8 | Degree | 360 | 0 | 0 | Da Rotate Angle
| 16139 | V | V |  | Db Rotate Angle | FT_8 | Degree | 360 | 0 | 0 | Db Rotate Angle
| 16140 | V | V |  | Dc Rotate Angle | FT_8 | Degree | 360 | 0 | 0 | Dc Rotate Angle
| 16141 | V | V |  | Dd Rotate Angle | FT_8 | Degree | 360 | 0 | 0 | Dd Rotate Angle
| 16142 | V | V |  | De Rotate Angle | FT_8 | Degree | 360 | 0 | 0 | De Rotate Angle
| 16143 | V | V |  | Df Rotate Angle | FT_8 | Degree | 360 | 0 | 0 | Df Rotate Angle
| 16144 | V | V |  | Dg Rotate Angle | FT_8 | Degree | 360 | 0 | 0 | Dg Rotate Angle
| 16145 | V | V |  | Dh Rotate Angle | FT_8 | Degree | 360 | 0 | 0 | Dh Rotate Angle
| 16146 | V | V |  | Input Arm Rotate Selec & KIT Rotate | INT_4 |  | 0 | 0 | 0 | 0: 0; 1: 90; 2:180; 3: -90; |  | V
| 16147 | V | V |  | Output Arm Rotate Select & KIT Rotate | INT_4 |  | 0 | 0 | 0 | 0: 0; 1: 90; 2:180; 3: -90; |  | V
| 16148 | V | V |  | Hot Plate IC Rotate Select | INT_4 |  | 0 | 0 | 0 | 0: Normal; 1: Rotate; |  | V
| 16150 | V | V |  | Loader Tray Arrival Lock Time | FT_8 | Second | 10 | 0.1 | 0.1 | Loader Tray Arrival Lock Time |  |  | V
| 16151 | V | V |  | Loader Lock OK Time | FT_8 | Second | 10 | 0.1 | 0.1 | Loader Lock OK Time |  |  | V
| 16152 | V | V |  | Loader Lifter to Middle Time | FT_8 | Second | 10 | 0.1 | 0.1 | Loader Lifter to Middle Time |  |  | V
| 16153 | V | V |  | Loader Lifter to Down Time | FT_8 | Second | 10 | 0.1 | 0.1 | Loader Lifter to Down Time |  |  | V
| 16154 | V | V |  | Unloader Tray Arrival Lock Time | FT_8 | Second | 10 | 0.1 | 0.1 | Unloader Tray Arrival Lock Time |  |  | V
| 16155 | V | V |  | Unloader Lock OK Time | FT_8 | Second | 10 | 0.1 | 0.1 | Unloader Lock OK Time |  |  | V
| 16156 | V | V |  | Unloader Lifter to Middle Time | FT_8 | Second | 10 | 0.1 | 0.1 | Unloader Lifter to Middle Time |  |  | V
| 16157 | V | V |  | Unloader Lifter to Down Time | FT_8 | Second | 10 | 0.1 | 0.1 | Unloader Lifter to Down Time |  |  | V
| 16170 | V | V |  | Low Yield Alarm Percentage | FT_8 | Percentage | 100 | 0 | 0 | Low Yield Alarm Percentage |  |  | V
| 16171 | V | V |  | Site Different Alarm Percentage | FT_8 | Percentage | 100 | 0 | 0 | Site Different Alarm Percentage |  |  | V
| 16172 | V | V |  | Low Yield Alarm Percentage for RT | FT_8 | Percentage | 100 | 0 | 0 | Low Yield Alarm Percentage for RT |  |  | V
| 16173 | V | V |  | Site Different Alarm Percentage for RT | FT_8 | Percentage | 100 | 0 | 0 | Site Different Alarm Percentage for RT |  |  | V
| 16174 | V | V |  | By Site Compare Yield Percentage | FT_8 | Percentage | 100 | 0 | 0 | By Site Compare Yield Percentage |  |  | V
| 16175 | V | V |  | Low Yields%(By Total) Percentage | FT_8 | Percentage | 100 | 0 | 0 | Low Yields%(By Total) Percentage |  |  | V
| 16176 | V | V |  | By Site Compare Yield Percentage for RT | FT_8 | Percentage | 100 | 0 | 0 | By Site Compare Yield Percentage for RT |  |  | V
| 16177 | V | V |  | Low Yields%(By Total) Percentage for RT | FT_8 | Percentage | 100 | 0 | 0 | Low Yields%(By Total) Percentage for RT |  |  | V
| 16200 | V |  |  | Site Aa Bin 0-255 Total | ASCII |  |  |  |  | Site Aa Bin 0-255 Total CSV Format |  |  | V
| 16201 | V |  |  | Site Ab Bin 0-255 Total | ASCII |  |  |  |  | Site Ab Bin 0-255 Total CSV Format |  |  | V
| 16202 | V |  |  | Site Ac Bin 0-255 Total | ASCII |  |  |  |  | Site Ac Bin 0-255 Total CSV Format |  |  | V
| 16203 | V |  |  | Site Ad Bin 0-255 Total | ASCII |  |  |  |  | Site Ad Bin 0-255 Total CSV Format |  |  | V
| 16204 | V |  |  | Site Ae Bin 0-255 Total | ASCII |  |  |  |  | Site Ae Bin 0-255 Total CSV Format |  |  | V
| 16205 | V |  |  | Site Af Bin 0-255 Total | ASCII |  |  |  |  | Site Af Bin 0-255 Total CSV Format |  |  | V
| 16206 | V |  |  | Site Ag Bin 0-255 Total | ASCII |  |  |  |  | Site Ag Bin 0-255 Total CSV Format |  |  | V
| 16207 | V |  |  | Site Ah Bin 0-255 Total | ASCII |  |  |  |  | Site Ah Bin 0-255 Total CSV Format |  |  | V
| 16208 | V |  |  | Site Ba Bin 0-255 Total | ASCII |  |  |  |  | Site Ba Bin 0-255 Total CSV Format |  |  | V
| 16209 | V |  |  | Site Bb Bin 0-255 Total | ASCII |  |  |  |  | Site Bb Bin 0-255 Total CSV Format |  |  | V
| 16210 | V |  |  | Site Bc Bin 0-255 Total | ASCII |  |  |  |  | Site Bc Bin 0-255 Total CSV Format |  |  | V
| 16211 | V |  |  | Site Bd Bin 0-255 Total | ASCII |  |  |  |  | Site Bd Bin 0-255 Total CSV Format |  |  | V
| 16212 | V |  |  | Site Be Bin 0-255 Total | ASCII |  |  |  |  | Site Be Bin 0-255 Total CSV Format |  |  | V
| 16213 | V |  |  | Site Bf Bin 0-255 Total | ASCII |  |  |  |  | Site Bf Bin 0-255 Total CSV Format |  |  | V
| 16214 | V |  |  | Site Bg Bin 0-255 Total | ASCII |  |  |  |  | Site Bg Bin 0-255 Total CSV Format |  |  | V
| 16215 | V |  |  | Site Bh Bin 0-255 Total | ASCII |  |  |  |  | Site Bh Bin 0-255 Total CSV Format |  |  | V
| 16216 | V |  |  | Site Ca Bin 0-255 Total | ASCII |  |  |  |  | Site Ca Bin 0-255 Total CSV Format |  |  | V
| 16217 | V |  |  | Site Cb Bin 0-255 Total | ASCII |  |  |  |  | Site Cb Bin 0-255 Total CSV Format |  |  | V
| 16218 | V |  |  | Site Cc Bin 0-255 Total | ASCII |  |  |  |  | Site Cc Bin 0-255 Total CSV Format |  |  | V
| 16219 | V |  |  | Site Cd Bin 0-255 Total | ASCII |  |  |  |  | Site Cd Bin 0-255 Total CSV Format |  |  | V
| 16220 | V |  |  | Site Ce Bin 0-255 Total | ASCII |  |  |  |  | Site Ce Bin 0-255 Total CSV Format |  |  | V
| 16221 | V |  |  | Site Cf Bin 0-255 Total | ASCII |  |  |  |  | Site Cf Bin 0-255 Total CSV Format |  |  | V
| 16222 | V |  |  | Site Cg Bin 0-255 Total | ASCII |  |  |  |  | Site Cg Bin 0-255 Total CSV Format |  |  | V
| 16223 | V |  |  | Site Ch Bin 0-255 Total | ASCII |  |  |  |  | Site Ch Bin 0-255 Total CSV Format |  |  | V
| 16224 | V |  |  | Site Da Bin 0-255 Total | ASCII |  |  |  |  | Site Da Bin 0-255 Total CSV Format |  |  | V
| 16225 | V |  |  | Site Db Bin 0-255 Total | ASCII |  |  |  |  | Site Db Bin 0-255 Total CSV Format |  |  | V
| 16226 | V |  |  | Site Dc Bin 0-255 Total | ASCII |  |  |  |  | Site Dc Bin 0-255 Total CSV Format |  |  | V
| 16227 | V |  |  | Site Dd Bin 0-255 Total | ASCII |  |  |  |  | Site Dd Bin 0-255 Total CSV Format |  |  | V
| 16228 | V |  |  | Site De Bin 0-255 Total | ASCII |  |  |  |  | Site De Bin 0-255 Total CSV Format |  |  | V
| 16229 | V |  |  | Site Df Bin 0-255 Total | ASCII |  |  |  |  | Site Df Bin 0-255 Total CSV Format |  |  | V
| 16230 | V |  |  | Site Dg Bin 0-255 Total | ASCII |  |  |  |  | Site Dg Bin 0-255 Total CSV Format |  |  | V
| 16231 | V |  |  | Site Dh Bin 0-255 Total | ASCII |  |  |  |  | Site Dh Bin 0-255 Total CSV Format |  |  | V
| 16232 | V |  |  | Arm 1 Site Aa Bin 0-255 Total | ASCII |  |  |  |  | Arm 1 Site Aa Bin 0-255 Total CSV Format |  |  | V
| 16233 | V |  |  | Arm 1 Site Ab Bin 0-255 Total | ASCII |  |  |  |  | Arm 1 Site Ab Bin 0-255 Total CSV Format |  |  | V
| 16234 | V |  |  | Arm 1 Site Ac Bin 0-255 Total | ASCII |  |  |  |  | Arm 1 Site Ac Bin 0-255 Total CSV Format |  |  | V
| 16235 | V |  |  | Arm 1 Site Ad Bin 0-255 Total | ASCII |  |  |  |  | Arm 1 Site Ad Bin 0-255 Total CSV Format |  |  | V
| 16236 | V |  |  | Arm 1 Site Ae Bin 0-255 Total | ASCII |  |  |  |  | Arm 1 Site Ae Bin 0-255 Total CSV Format |  |  | V
| 16237 | V |  |  | Arm 1 Site Af Bin 0-255 Total | ASCII |  |  |  |  | Arm 1 Site Af Bin 0-255 Total CSV Format |  |  | V
| 16238 | V |  |  | Arm 1 Site Ag Bin 0-255 Total | ASCII |  |  |  |  | Arm 1 Site Ag Bin 0-255 Total CSV Format |  |  | V
| 16239 | V |  |  | Arm 1 Site Ah Bin 0-255 Total | ASCII |  |  |  |  | Arm 1 Site Ah Bin 0-255 Total CSV Format |  |  | V
| 16240 | V |  |  | Arm 1 Site Ba Bin 0-255 Total | ASCII |  |  |  |  | Arm 1 Site Ba Bin 0-255 Total CSV Format |  |  | V
| 16241 | V |  |  | Arm 1 Site Bb Bin 0-255 Total | ASCII |  |  |  |  | Arm 1 Site Bb Bin 0-255 Total CSV Format |  |  | V
| 16242 | V |  |  | Arm 1 Site Bc Bin 0-255 Total | ASCII |  |  |  |  | Arm 1 Site Bc Bin 0-255 Total CSV Format |  |  | V
| 16243 | V |  |  | Arm 1 Site Bd Bin 0-255 Total | ASCII |  |  |  |  | Arm 1 Site Bd Bin 0-255 Total CSV Format |  |  | V
| 16244 | V |  |  | Arm 1 Site Be Bin 0-255 Total | ASCII |  |  |  |  | Arm 1 Site Be Bin 0-255 Total CSV Format |  |  | V
| 16245 | V |  |  | Arm 1 Site Bf Bin 0-255 Total | ASCII |  |  |  |  | Arm 1 Site Bf Bin 0-255 Total CSV Format |  |  | V
| 16246 | V |  |  | Arm 1 Site Bg Bin 0-255 Total | ASCII |  |  |  |  | Arm 1 Site Bg Bin 0-255 Total CSV Format |  |  | V
| 16247 | V |  |  | Arm 1 Site Bh Bin 0-255 Total | ASCII |  |  |  |  | Arm 1 Site Bh Bin 0-255 Total CSV Format |  |  | V
| 16248 | V |  |  | Arm 1 Site Ca Bin 0-255 Total | ASCII |  |  |  |  | Arm 1 Site Ca Bin 0-255 Total CSV Format |  |  | V
| 16249 | V |  |  | Arm 1 Site Cb Bin 0-255 Total | ASCII |  |  |  |  | Arm 1 Site Cb Bin 0-255 Total CSV Format |  |  | V
| 16250 | V |  |  | Arm 1 Site Cc Bin 0-255 Total | ASCII |  |  |  |  | Arm 1 Site Cc Bin 0-255 Total CSV Format |  |  | V
| 16251 | V |  |  | Arm 1 Site Cd Bin 0-255 Total | ASCII |  |  |  |  | Arm 1 Site Cd Bin 0-255 Total CSV Format |  |  | V
| 16252 | V |  |  | Arm 1 Site Ce Bin 0-255 Total | ASCII |  |  |  |  | Arm 1 Site Ce Bin 0-255 Total CSV Format |  |  | V
| 16253 | V |  |  | Arm 1 Site Cf Bin 0-255 Total | ASCII |  |  |  |  | Arm 1 Site Cf Bin 0-255 Total CSV Format |  |  | V
| 16254 | V |  |  | Arm 1 Site Cg Bin 0-255 Total | ASCII |  |  |  |  | Arm 1 Site Cg Bin 0-255 Total CSV Format |  |  | V
| 16255 | V |  |  | Arm 1 Site Ch Bin 0-255 Total | ASCII |  |  |  |  | Arm 1 Site Ch Bin 0-255 Total CSV Format |  |  | V
| 16256 | V |  |  | Arm 1 Site Da Bin 0-255 Total | ASCII |  |  |  |  | Arm 1 Site Da Bin 0-255 Total CSV Format |  |  | V
| 16257 | V |  |  | Arm 1 Site Db Bin 0-255 Total | ASCII |  |  |  |  | Arm 1 Site Db Bin 0-255 Total CSV Format |  |  | V
| 16258 | V |  |  | Arm 1 Site Dc Bin 0-255 Total | ASCII |  |  |  |  | Arm 1 Site Dc Bin 0-255 Total CSV Format |  |  | V
| 16259 | V |  |  | Arm 1 Site Dd Bin 0-255 Total | ASCII |  |  |  |  | Arm 1 Site Dd Bin 0-255 Total CSV Format |  |  | V
| 16260 | V |  |  | Arm 1 Site De Bin 0-255 Total | ASCII |  |  |  |  | Arm 1 Site De Bin 0-255 Total CSV Format |  |  | V
| 16261 | V |  |  | Arm 1 Site Df Bin 0-255 Total | ASCII |  |  |  |  | Arm 1 Site Df Bin 0-255 Total CSV Format |  |  | V
| 16262 | V |  |  | Arm 1 Site Dg Bin 0-255 Total | ASCII |  |  |  |  | Arm 1 Site Dg Bin 0-255 Total CSV Format |  |  | V
| 16263 | V |  |  | Arm 1 Site Dh Bin 0-255 Total | ASCII |  |  |  |  | Arm 1 Site Dh Bin 0-255 Total CSV Format |  |  | V
| 16264 | V |  |  | Arm 2 Site Aa Bin 0-255 Total | ASCII |  |  |  |  | Arm 2 Site Aa Bin 0-255 Total CSV Format |  |  | V
| 16265 | V |  |  | Arm 2 Site Ab Bin 0-255 Total | ASCII |  |  |  |  | Arm 2 Site Ab Bin 0-255 Total CSV Format |  |  | V
| 16266 | V |  |  | Arm 2 Site Ac Bin 0-255 Total | ASCII |  |  |  |  | Arm 2 Site Ac Bin 0-255 Total CSV Format |  |  | V
| 16267 | V |  |  | Arm 2 Site Ad Bin 0-255 Total | ASCII |  |  |  |  | Arm 2 Site Ad Bin 0-255 Total CSV Format |  |  | V
| 16268 | V |  |  | Arm 2 Site Ae Bin 0-255 Total | ASCII |  |  |  |  | Arm 2 Site Ae Bin 0-255 Total CSV Format |  |  | V
| 16269 | V |  |  | Arm 2 Site Af Bin 0-255 Total | ASCII |  |  |  |  | Arm 2 Site Af Bin 0-255 Total CSV Format |  |  | V
| 16270 | V |  |  | Arm 2 Site Ag Bin 0-255 Total | ASCII |  |  |  |  | Arm 2 Site Ag Bin 0-255 Total CSV Format |  |  | V
| 16271 | V |  |  | Arm 2 Site Ah Bin 0-255 Total | ASCII |  |  |  |  | Arm 2 Site Ah Bin 0-255 Total CSV Format |  |  | V
| 16272 | V |  |  | Arm 2 Site Ba Bin 0-255 Total | ASCII |  |  |  |  | Arm 2 Site Ba Bin 0-255 Total CSV Format |  |  | V
| 16273 | V |  |  | Arm 2 Site Bb Bin 0-255 Total | ASCII |  |  |  |  | Arm 2 Site Bb Bin 0-255 Total CSV Format |  |  | V
| 16274 | V |  |  | Arm 2 Site Bc Bin 0-255 Total | ASCII |  |  |  |  | Arm 2 Site Bc Bin 0-255 Total CSV Format |  |  | V
| 16275 | V |  |  | Arm 2 Site Bd Bin 0-255 Total | ASCII |  |  |  |  | Arm 2 Site Bd Bin 0-255 Total CSV Format |  |  | V
| 16276 | V |  |  | Arm 2 Site Be Bin 0-255 Total | ASCII |  |  |  |  | Arm 2 Site Be Bin 0-255 Total CSV Format |  |  | V
| 16277 | V |  |  | Arm 2 Site Bf Bin 0-255 Total | ASCII |  |  |  |  | Arm 2 Site Bf Bin 0-255 Total CSV Format |  |  | V
| 16278 | V |  |  | Arm 2 Site Bg Bin 0-255 Total | ASCII |  |  |  |  | Arm 2 Site Bg Bin 0-255 Total CSV Format |  |  | V
| 16279 | V |  |  | Arm 2 Site Bh Bin 0-255 Total | ASCII |  |  |  |  | Arm 2 Site Bh Bin 0-255 Total CSV Format |  |  | V
| 16280 | V |  |  | Arm 2 Site Ca Bin 0-255 Total | ASCII |  |  |  |  | Arm 2 Site Ca Bin 0-255 Total CSV Format |  |  | V
| 16281 | V |  |  | Arm 2 Site Cb Bin 0-255 Total | ASCII |  |  |  |  | Arm 2 Site Cb Bin 0-255 Total CSV Format |  |  | V
| 16282 | V |  |  | Arm 2 Site Cc Bin 0-255 Total | ASCII |  |  |  |  | Arm 2 Site Cc Bin 0-255 Total CSV Format |  |  | V
| 16283 | V |  |  | Arm 2 Site Cd Bin 0-255 Total | ASCII |  |  |  |  | Arm 2 Site Cd Bin 0-255 Total CSV Format |  |  | V
| 16284 | V |  |  | Arm 2 Site Ce Bin 0-255 Total | ASCII |  |  |  |  | Arm 2 Site Ce Bin 0-255 Total CSV Format |  |  | V
| 16285 | V |  |  | Arm 2 Site Cf Bin 0-255 Total | ASCII |  |  |  |  | Arm 2 Site Cf Bin 0-255 Total CSV Format |  |  | V
| 16286 | V |  |  | Arm 2 Site Cg Bin 0-255 Total | ASCII |  |  |  |  | Arm 2 Site Cg Bin 0-255 Total CSV Format |  |  | V
| 16287 | V |  |  | Arm 2 Site Ch Bin 0-255 Total | ASCII |  |  |  |  | Arm 2 Site Ch Bin 0-255 Total CSV Format |  |  | V
| 16288 | V |  |  | Arm 2 Site Da Bin 0-255 Total | ASCII |  |  |  |  | Arm 2 Site Da Bin 0-255 Total CSV Format |  |  | V
| 16289 | V |  |  | Arm 2 Site Db Bin 0-255 Total | ASCII |  |  |  |  | Arm 2 Site Db Bin 0-255 Total CSV Format |  |  | V
| 16290 | V |  |  | Arm 2 Site Dc Bin 0-255 Total | ASCII |  |  |  |  | Arm 2 Site Dc Bin 0-255 Total CSV Format |  |  | V
| 16291 | V |  |  | Arm 2 Site Dd Bin 0-255 Total | ASCII |  |  |  |  | Arm 2 Site Dd Bin 0-255 Total CSV Format |  |  | V
| 16292 | V |  |  | Arm 2 Site De Bin 0-255 Total | ASCII |  |  |  |  | Arm 2 Site De Bin 0-255 Total CSV Format |  |  | V
| 16293 | V |  |  | Arm 2 Site Df Bin 0-255 Total | ASCII |  |  |  |  | Arm 2 Site Df Bin 0-255 Total CSV Format |  |  | V
| 16294 | V |  |  | Arm 2 Site Dg Bin 0-255 Total | ASCII |  |  |  |  | Arm 2 Site Dg Bin 0-255 Total CSV Format |  |  | V
| 16295 | V |  |  | Arm 2 Site Dh Bin 0-255 Total | ASCII |  |  |  |  | Arm 2 Site Dh Bin 0-255 Total CSV Format |  |  | V
| 16296 | V |  |  | Total Pass Count by Site Aa to Dh | ASCII |  |  |  |  | Pass Count by Site Aa to Dh CSV Format |  |  | V
| 16297 | V |  |  | Total Fail Count by Site Aa to Dh | ASCII |  |  |  |  | Fail Count by Site Aa to Dh CSV Format |  |  | V
| 16298 | V |  |  | Total IF Error Count by Site Aa to Dh | ASCII |  |  |  |  | IF Error Count by Site Aa to Dh CSV Format |  |  | V
| 16299 | V |  |  | Total Count by Site Aa to Dh | ASCII |  |  |  |  | Total Count by Site Aa to Dh CSV Format |  |  | V
| 16300 | V |  |  | Arm 1 Pass Count by Site Aa to Dh | ASCII |  |  |  |  | Arm 1 Pass Count by Site Aa to Dh CSV Format |  |  | V
| 16301 | V |  |  | Arm 1 Fail Count by Site Aa to Dh | ASCII |  |  |  |  | Arm 1 Fail Count by Site Aa to Dh CSV Format |  |  | V
| 16302 | V |  |  | Arm 1 IF Error Count by Site Aa to Dh | ASCII |  |  |  |  | Arm 1 IF Error Count by Site Aa to Dh CSV Format |  |  | V
| 16303 | V |  |  | Arm 1 Total Count by Site Aa to Dh | ASCII |  |  |  |  | Arm 1 Total Count by Site Aa to Dh CSV Format |  |  | V
| 16304 | V |  |  | Arm 2 Pass Count by Site Aa to Dh | ASCII |  |  |  |  | Arm 2 Pass Count by Site Aa to Dh CSV Format |  |  | V
| 16305 | V |  |  | Arm 2 Fail Count by Site Aa to Dh | ASCII |  |  |  |  | Arm 2 Fail Count by Site Aa to Dh CSV Format |  |  | V
| 16306 | V |  |  | Arm 2 IF Error Count by Site Aa to Dh | ASCII |  |  |  |  | Arm 2 IF Error Count by Site Aa to Dh CSV Format |  |  | V
| 16307 | V |  |  | Arm 2 Total Count by Site Aa to Dh | ASCII |  |  |  |  | Arm 2 Total Count by Site Aa to Dh CSV Format |  |  | V
| 16308 | V |  |  | Site Aa Bin 0-255 Total (History) | ASCII |  |  |  |  | Site Aa Bin 0-255 Total (History) CSV Format |  |  | V
| 16309 | V |  |  | Site Ab Bin 0-255 Total (History) | ASCII |  |  |  |  | Site Ab Bin 0-255 Total (History) CSV Format |  |  | V
| 16310 | V |  |  | Site Ac Bin 0-255 Total (History) | ASCII |  |  |  |  | Site Ac Bin 0-255 Total (History) CSV Format |  |  | V
| 16311 | V |  |  | Site Ad Bin 0-255 Total (History) | ASCII |  |  |  |  | Site Ad Bin 0-255 Total (History) CSV Format |  |  | V
| 16312 | V |  |  | Site Ae Bin 0-255 Total (History) | ASCII |  |  |  |  | Site Ae Bin 0-255 Total (History) CSV Format |  |  | V
| 16313 | V |  |  | Site Af Bin 0-255 Total (History) | ASCII |  |  |  |  | Site Af Bin 0-255 Total (History) CSV Format |  |  | V
| 16314 | V |  |  | Site Ag Bin 0-255 Total (History) | ASCII |  |  |  |  | Site Ag Bin 0-255 Total (History) CSV Format |  |  | V
| 16315 | V |  |  | Site Ah Bin 0-255 Total (History) | ASCII |  |  |  |  | Site Ah Bin 0-255 Total (History) CSV Format |  |  | V
| 16316 | V |  |  | Site Ba Bin 0-255 Total (History) | ASCII |  |  |  |  | Site Ba Bin 0-255 Total (History) CSV Format |  |  | V
| 16317 | V |  |  | Site Bb Bin 0-255 Total (History) | ASCII |  |  |  |  | Site Bb Bin 0-255 Total (History) CSV Format |  |  | V
| 16318 | V |  |  | Site Bc Bin 0-255 Total (History) | ASCII |  |  |  |  | Site Bc Bin 0-255 Total (History) CSV Format |  |  | V
| 16319 | V |  |  | Site Bd Bin 0-255 Total (History) | ASCII |  |  |  |  | Site Bd Bin 0-255 Total (History) CSV Format |  |  | V
| 16320 | V |  |  | Site Be Bin 0-255 Total (History) | ASCII |  |  |  |  | Site Be Bin 0-255 Total (History) CSV Format |  |  | V
| 16321 | V |  |  | Site Bf Bin 0-255 Total (History) | ASCII |  |  |  |  | Site Bf Bin 0-255 Total (History) CSV Format |  |  | V
| 16322 | V |  |  | Site Bg Bin 0-255 Total (History) | ASCII |  |  |  |  | Site Bg Bin 0-255 Total (History) CSV Format |  |  | V
| 16323 | V |  |  | Site Bh Bin 0-255 Total (History) | ASCII |  |  |  |  | Site Bh Bin 0-255 Total (History) CSV Format |  |  | V
| 16324 | V |  |  | Site Ca Bin 0-255 Total (History) | ASCII |  |  |  |  | Site Ca Bin 0-255 Total (History) CSV Format |  |  | V
| 16325 | V |  |  | Site Cb Bin 0-255 Total (History) | ASCII |  |  |  |  | Site Cb Bin 0-255 Total (History) CSV Format |  |  | V
| 16326 | V |  |  | Site Cc Bin 0-255 Total (History) | ASCII |  |  |  |  | Site Cc Bin 0-255 Total (History) CSV Format |  |  | V
| 16327 | V |  |  | Site Cd Bin 0-255 Total (History) | ASCII |  |  |  |  | Site Cd Bin 0-255 Total (History) CSV Format |  |  | V
| 16328 | V |  |  | Site Ce Bin 0-255 Total (History) | ASCII |  |  |  |  | Site Ce Bin 0-255 Total (History) CSV Format |  |  | V
| 16329 | V |  |  | Site Cf Bin 0-255 Total (History) | ASCII |  |  |  |  | Site Cf Bin 0-255 Total (History) CSV Format |  |  | V
| 16330 | V |  |  | Site Cg Bin 0-255 Total (History) | ASCII |  |  |  |  | Site Cg Bin 0-255 Total (History) CSV Format |  |  | V
| 16331 | V |  |  | Site Ch Bin 0-255 Total (History) | ASCII |  |  |  |  | Site Ch Bin 0-255 Total (History) CSV Format |  |  | V
| 16332 | V |  |  | Site Da Bin 0-255 Total (History) | ASCII |  |  |  |  | Site Da Bin 0-255 Total (History) CSV Format |  |  | V
| 16333 | V |  |  | Site Db Bin 0-255 Total (History) | ASCII |  |  |  |  | Site Db Bin 0-255 Total (History) CSV Format |  |  | V
| 16334 | V |  |  | Site Dc Bin 0-255 Total (History) | ASCII |  |  |  |  | Site Dc Bin 0-255 Total (History) CSV Format |  |  | V
| 16335 | V |  |  | Site Dd Bin 0-255 Total (History) | ASCII |  |  |  |  | Site Dd Bin 0-255 Total (History) CSV Format |  |  | V
| 16336 | V |  |  | Site De Bin 0-255 Total (History) | ASCII |  |  |  |  | Site De Bin 0-255 Total (History) CSV Format |  |  | V
| 16337 | V |  |  | Site Df Bin 0-255 Total (History) | ASCII |  |  |  |  | Site Df Bin 0-255 Total (History) CSV Format |  |  | V
| 16338 | V |  |  | Site Dg Bin 0-255 Total (History) | ASCII |  |  |  |  | Site Dg Bin 0-255 Total (History) CSV Format |  |  | V
| 16339 | V |  |  | Site Dh Bin 0-255 Total (History) | ASCII |  |  |  |  | Site Dh Bin 0-255 Total (History) CSV Format |  |  | V
| 16340 | V |  |  | Arm 1 Site Aa Bin 0-255 Total (History) | ASCII |  |  |  |  | Arm 1 Site Aa Bin 0-255 Total (History) CSV Format |  |  | V
| 16341 | V |  |  | Arm 1 Site Ab Bin 0-255 Total (History) | ASCII |  |  |  |  | Arm 1 Site Ab Bin 0-255 Total (History) CSV Format |  |  | V
| 16342 | V |  |  | Arm 1 Site Ac Bin 0-255 Total (History) | ASCII |  |  |  |  | Arm 1 Site Ac Bin 0-255 Total (History) CSV Format |  |  | V
| 16343 | V |  |  | Arm 1 Site Ad Bin 0-255 Total (History) | ASCII |  |  |  |  | Arm 1 Site Ad Bin 0-255 Total (History) CSV Format |  |  | V
| 16344 | V |  |  | Arm 1 Site Ae Bin 0-255 Total (History) | ASCII |  |  |  |  | Arm 1 Site Ae Bin 0-255 Total (History) CSV Format |  |  | V
| 16345 | V |  |  | Arm 1 Site Af Bin 0-255 Total (History) | ASCII |  |  |  |  | Arm 1 Site Af Bin 0-255 Total (History) CSV Format |  |  | V
| 16346 | V |  |  | Arm 1 Site Ag Bin 0-255 Total (History) | ASCII |  |  |  |  | Arm 1 Site Ag Bin 0-255 Total (History) CSV Format |  |  | V
| 16347 | V |  |  | Arm 1 Site Ah Bin 0-255 Total (History) | ASCII |  |  |  |  | Arm 1 Site Ah Bin 0-255 Total (History) CSV Format |  |  | V
| 16348 | V |  |  | Arm 1 Site Ba Bin 0-255 Total (History) | ASCII |  |  |  |  | Arm 1 Site Ba Bin 0-255 Total (History) CSV Format |  |  | V
| 16349 | V |  |  | Arm 1 Site Bb Bin 0-255 Total (History) | ASCII |  |  |  |  | Arm 1 Site Bb Bin 0-255 Total (History) CSV Format |  |  | V
| 16350 | V |  |  | Arm 1 Site Bc Bin 0-255 Total (History) | ASCII |  |  |  |  | Arm 1 Site Bc Bin 0-255 Total (History) CSV Format |  |  | V
| 16351 | V |  |  | Arm 1 Site Bd Bin 0-255 Total (History) | ASCII |  |  |  |  | Arm 1 Site Bd Bin 0-255 Total (History) CSV Format |  |  | V
| 16352 | V |  |  | Arm 1 Site Be Bin 0-255 Total (History) | ASCII |  |  |  |  | Arm 1 Site Be Bin 0-255 Total (History) CSV Format |  |  | V
| 16353 | V |  |  | Arm 1 Site Bf Bin 0-255 Total (History) | ASCII |  |  |  |  | Arm 1 Site Bf Bin 0-255 Total (History) CSV Format |  |  | V
| 16354 | V |  |  | Arm 1 Site Bg Bin 0-255 Total (History) | ASCII |  |  |  |  | Arm 1 Site Bg Bin 0-255 Total (History) CSV Format |  |  | V
| 16355 | V |  |  | Arm 1 Site Bh Bin 0-255 Total (History) | ASCII |  |  |  |  | Arm 1 Site Bh Bin 0-255 Total (History) CSV Format |  |  | V
| 16356 | V |  |  | Arm 1 Site Ca Bin 0-255 Total (History) | ASCII |  |  |  |  | Arm 1 Site Ca Bin 0-255 Total (History) CSV Format |  |  | V
| 16357 | V |  |  | Arm 1 Site Cb Bin 0-255 Total (History) | ASCII |  |  |  |  | Arm 1 Site Cb Bin 0-255 Total (History) CSV Format |  |  | V
| 16358 | V |  |  | Arm 1 Site Cc Bin 0-255 Total (History) | ASCII |  |  |  |  | Arm 1 Site Cc Bin 0-255 Total (History) CSV Format |  |  | V
| 16359 | V |  |  | Arm 1 Site Cd Bin 0-255 Total (History) | ASCII |  |  |  |  | Arm 1 Site Cd Bin 0-255 Total (History) CSV Format |  |  | V
| 16360 | V |  |  | Arm 1 Site Ce Bin 0-255 Total (History) | ASCII |  |  |  |  | Arm 1 Site Ce Bin 0-255 Total (History) CSV Format |  |  | V
| 16361 | V |  |  | Arm 1 Site Cf Bin 0-255 Total (History) | ASCII |  |  |  |  | Arm 1 Site Cf Bin 0-255 Total (History) CSV Format |  |  | V
| 16362 | V |  |  | Arm 1 Site Cg Bin 0-255 Total (History) | ASCII |  |  |  |  | Arm 1 Site Cg Bin 0-255 Total (History) CSV Format |  |  | V
| 16363 | V |  |  | Arm 1 Site Ch Bin 0-255 Total (History) | ASCII |  |  |  |  | Arm 1 Site Ch Bin 0-255 Total (History) CSV Format |  |  | V
| 16364 | V |  |  | Arm 1 Site Da Bin 0-255 Total (History) | ASCII |  |  |  |  | Arm 1 Site Da Bin 0-255 Total (History) CSV Format |  |  | V
| 16365 | V |  |  | Arm 1 Site Db Bin 0-255 Total (History) | ASCII |  |  |  |  | Arm 1 Site Db Bin 0-255 Total (History) CSV Format |  |  | V
| 16366 | V |  |  | Arm 1 Site Dc Bin 0-255 Total (History) | ASCII |  |  |  |  | Arm 1 Site Dc Bin 0-255 Total (History) CSV Format |  |  | V
| 16367 | V |  |  | Arm 1 Site Dd Bin 0-255 Total (History) | ASCII |  |  |  |  | Arm 1 Site Dd Bin 0-255 Total (History) CSV Format |  |  | V
| 16368 | V |  |  | Arm 1 Site De Bin 0-255 Total (History) | ASCII |  |  |  |  | Arm 1 Site De Bin 0-255 Total (History) CSV Format |  |  | V
| 16369 | V |  |  | Arm 1 Site Df Bin 0-255 Total (History) | ASCII |  |  |  |  | Arm 1 Site Df Bin 0-255 Total (History) CSV Format |  |  | V
| 16370 | V |  |  | Arm 1 Site Dg Bin 0-255 Total (History) | ASCII |  |  |  |  | Arm 1 Site Dg Bin 0-255 Total (History) CSV Format |  |  | V
| 16371 | V |  |  | Arm 1 Site Dh Bin 0-255 Total (History) | ASCII |  |  |  |  | Arm 1 Site Dh Bin 0-255 Total (History) CSV Format |  |  | V
| 16372 | V |  |  | Arm 2 Site Aa Bin 0-255 Total (History) | ASCII |  |  |  |  | Arm 2 Site Aa Bin 0-255 Total (History) CSV Format |  |  | V
| 16373 | V |  |  | Arm 2 Site Ab Bin 0-255 Total (History) | ASCII |  |  |  |  | Arm 2 Site Ab Bin 0-255 Total (History) CSV Format |  |  | V
| 16374 | V |  |  | Arm 2 Site Ac Bin 0-255 Total (History) | ASCII |  |  |  |  | Arm 2 Site Ac Bin 0-255 Total (History) CSV Format |  |  | V
| 16375 | V |  |  | Arm 2 Site Ad Bin 0-255 Total (History) | ASCII |  |  |  |  | Arm 2 Site Ad Bin 0-255 Total (History) CSV Format |  |  | V
| 16376 | V |  |  | Arm 2 Site Ae Bin 0-255 Total (History) | ASCII |  |  |  |  | Arm 2 Site Ae Bin 0-255 Total (History) CSV Format |  |  | V
| 16377 | V |  |  | Arm 2 Site Af Bin 0-255 Total (History) | ASCII |  |  |  |  | Arm 2 Site Af Bin 0-255 Total (History) CSV Format |  |  | V
| 16378 | V |  |  | Arm 2 Site Ag Bin 0-255 Total (History) | ASCII |  |  |  |  | Arm 2 Site Ag Bin 0-255 Total (History) CSV Format |  |  | V
| 16379 | V |  |  | Arm 2 Site Ah Bin 0-255 Total (History) | ASCII |  |  |  |  | Arm 2 Site Ah Bin 0-255 Total (History) CSV Format |  |  | V
| 16380 | V |  |  | Arm 2 Site Ba Bin 0-255 Total (History) | ASCII |  |  |  |  | Arm 2 Site Ba Bin 0-255 Total (History) CSV Format |  |  | V
| 16381 | V |  |  | Arm 2 Site Bb Bin 0-255 Total (History) | ASCII |  |  |  |  | Arm 2 Site Bb Bin 0-255 Total (History) CSV Format |  |  | V
| 16382 | V |  |  | Arm 2 Site Bc Bin 0-255 Total (History) | ASCII |  |  |  |  | Arm 2 Site Bc Bin 0-255 Total (History) CSV Format |  |  | V
| 16383 | V |  |  | Arm 2 Site Bd Bin 0-255 Total (History) | ASCII |  |  |  |  | Arm 2 Site Bd Bin 0-255 Total (History) CSV Format |  |  | V
| 16384 | V |  |  | Arm 2 Site Be Bin 0-255 Total (History) | ASCII |  |  |  |  | Arm 2 Site Be Bin 0-255 Total (History) CSV Format |  |  | V
| 16385 | V |  |  | Arm 2 Site Bf Bin 0-255 Total (History) | ASCII |  |  |  |  | Arm 2 Site Bf Bin 0-255 Total (History) CSV Format |  |  | V
| 16386 | V |  |  | Arm 2 Site Bg Bin 0-255 Total (History) | ASCII |  |  |  |  | Arm 2 Site Bg Bin 0-255 Total (History) CSV Format |  |  | V
| 16387 | V |  |  | Arm 2 Site Bh Bin 0-255 Total (History) | ASCII |  |  |  |  | Arm 2 Site Bh Bin 0-255 Total (History) CSV Format |  |  | V
| 16388 | V |  |  | Arm 2 Site Ca Bin 0-255 Total (History) | ASCII |  |  |  |  | Arm 2 Site Ca Bin 0-255 Total (History) CSV Format |  |  | V
| 16389 | V |  |  | Arm 2 Site Cb Bin 0-255 Total (History) | ASCII |  |  |  |  | Arm 2 Site Cb Bin 0-255 Total (History) CSV Format |  |  | V
| 16390 | V |  |  | Arm 2 Site Cc Bin 0-255 Total (History) | ASCII |  |  |  |  | Arm 2 Site Cc Bin 0-255 Total (History) CSV Format |  |  | V
| 16391 | V |  |  | Arm 2 Site Cd Bin 0-255 Total (History) | ASCII |  |  |  |  | Arm 2 Site Cd Bin 0-255 Total (History) CSV Format |  |  | V
| 16392 | V |  |  | Arm 2 Site Ce Bin 0-255 Total (History) | ASCII |  |  |  |  | Arm 2 Site Ce Bin 0-255 Total (History) CSV Format |  |  | V
| 16393 | V |  |  | Arm 2 Site Cf Bin 0-255 Total (History) | ASCII |  |  |  |  | Arm 2 Site Cf Bin 0-255 Total (History) CSV Format |  |  | V
| 16394 | V |  |  | Arm 2 Site Cg Bin 0-255 Total (History) | ASCII |  |  |  |  | Arm 2 Site Cg Bin 0-255 Total (History) CSV Format |  |  | V
| 16395 | V |  |  | Arm 2 Site Ch Bin 0-255 Total (History) | ASCII |  |  |  |  | Arm 2 Site Ch Bin 0-255 Total (History) CSV Format |  |  | V
| 16396 | V |  |  | Arm 2 Site Da Bin 0-255 Total (History) | ASCII |  |  |  |  | Arm 2 Site Da Bin 0-255 Total (History) CSV Format |  |  | V
| 16397 | V |  |  | Arm 2 Site Db Bin 0-255 Total (History) | ASCII |  |  |  |  | Arm 2 Site Db Bin 0-255 Total (History) CSV Format |  |  | V
| 16398 | V |  |  | Arm 2 Site Dc Bin 0-255 Total (History) | ASCII |  |  |  |  | Arm 2 Site Dc Bin 0-255 Total (History) CSV Format |  |  | V
| 16399 | V |  |  | Arm 2 Site Dd Bin 0-255 Total (History) | ASCII |  |  |  |  | Arm 2 Site Dd Bin 0-255 Total (History) CSV Format |  |  | V
| 16400 | V |  |  | Arm 2 Site De Bin 0-255 Total (History) | ASCII |  |  |  |  | Arm 2 Site De Bin 0-255 Total (History) CSV Format |  |  | V
| 16401 | V |  |  | Arm 2 Site Df Bin 0-255 Total (History) | ASCII |  |  |  |  | Arm 2 Site Df Bin 0-255 Total (History) CSV Format |  |  | V
| 16402 | V |  |  | Arm 2 Site Dg Bin 0-255 Total (History) | ASCII |  |  |  |  | Arm 2 Site Dg Bin 0-255 Total (History) CSV Format |  |  | V
| 16403 | V |  |  | Arm 2 Site Dh Bin 0-255 Total (History) | ASCII |  |  |  |  | Arm 2 Site Dh Bin 0-255 Total (History) CSV Format |  |  | V
| 16404 | V |  |  | Total Pass Count by Site Aa to Dh (History) | ASCII |  |  |  |  | Pass Count by Site Aa to Dh (History) CSV Format |  |  | V
| 16405 | V |  |  | Total Fail Count by Site Aa to Dh (History) | ASCII |  |  |  |  | Fail Count by Site Aa to Dh (History) CSV Format |  |  | V
| 16406 | V |  |  | Total IF Error Count by Site Aa to Dh (History) | ASCII |  |  |  |  | IF Error Count by Site Aa to Dh (History) CSV Format |  |  | V
| 16407 | V |  |  | Total Count by Site Aa to Dh (History) | ASCII |  |  |  |  | Total Count by Site Aa to Dh (History) CSV Format |  |  | V
| 16408 | V |  |  | Arm 1 Pass Count by Site Aa to Dh (History) | ASCII |  |  |  |  | Arm 1 Pass Count by Site Aa to Dh (History) CSV Format |  |  | V
| 16409 | V |  |  | Arm 1 Fail Count by Site Aa to Dh (History) | ASCII |  |  |  |  | Arm 1 Fail Count by Site Aa to Dh (History) CSV Format |  |  | V
| 16410 | V |  |  | Arm 1 IF Error Count by Site Aa to Dh (History) | ASCII |  |  |  |  | Arm 1 IF Error Count by Site Aa to Dh (History) CSV Format |  |  | V
| 16411 | V |  |  | Arm 1 Total Count by Site Aa to Dh (History) | ASCII |  |  |  |  | Arm 1 Total Count by Site Aa to Dh (History) CSV Format |  |  | V
| 16412 | V |  |  | Arm 2 Pass Count by Site Aa to Dh (History) | ASCII |  |  |  |  | Arm 2 Pass Count by Site Aa to Dh (History) CSV Format |  |  | V
| 16413 | V |  |  | Arm 2 Fail Count by Site Aa to Dh (History) | ASCII |  |  |  |  | Arm 2 Fail Count by Site Aa to Dh (History) CSV Format |  |  | V
| 16414 | V |  |  | Arm 2 IF Error Count by Site Aa to Dh (History) | ASCII |  |  |  |  | Arm 2 IF Error Count by Site Aa to Dh (History) CSV Format |  |  | V
| 16415 | V |  |  | Arm 2 Total Count by Site Aa to Dh (History) | ASCII |  |  |  |  | Arm 2 Total Count by Site Aa to Dh (History) CSV Format |  |  | V
| 20001 | V |  |  | EC Change ID | ASCII |  |  |  |  | Handler EC change ID | V | V
| 20002 | V |  |  | EC Change Origina Value | ASCII |  |  |  |  | Handler EC change the origianl value. | V | V
| 20003 | V |  |  | EC Change New Value+F1671 | ASCII |  |  |  |  | Handler EC change new value. | V | V
| 21001 | V |  |  | Tri Temp Head 1 | ASCII |  |  |  |  | Tri Temp Head 1 |  | V
| 21002 | V |  |  | Tri Temp Head 2 | ASCII |  |  |  |  | Tri Temp Head 2 |  | V
| 21003 | V |  |  | Tri Temp Head 3 | ASCII |  |  |  |  | Tri Temp Head 3 |  | V
| 21004 | V |  |  | Tri Temp Head 4 | ASCII |  |  |  |  | Tri Temp Head 4 |  | V
| 21005 | V |  |  | Tri Temp Head 5 | ASCII |  |  |  |  | Tri Temp Head 5 |  | V
| 21006 | V |  |  | Tri Temp Head 6 | ASCII |  |  |  |  | Tri Temp Head 6 |  | V
| 21007 | V |  |  | Tri Temp Head 7 | ASCII |  |  |  |  | Tri Temp Head 7 |  | V
| 21008 | V |  |  | Tri Temp Head 8 | ASCII |  |  |  |  | Tri Temp Head 8 |  | V
| 21009 | V |  |  | Tri Temp Shuttle 1 | ASCII |  |  |  |  | Tri Temp Shuttle 1 |  | V
| 21010 | V |  |  | Tri Temp Shuttle 2 | ASCII |  |  |  |  | Tri Temp Shuttle 2 |  | V
| 21011 | V |  |  | Tri Temp HotPlate 1 | ASCII |  |  |  |  | Tri Temp HotPlate 1 |  | V
| 21012 | V |  |  | Tri Temp HotPlate 2 | ASCII |  |  |  |  | Tri Temp HotPlate 2 |  | V
| 21013 | V |  |  | Tri Temp Head 2-1 | ASCII |  |  |  |  | Tri Temp Head 2-1 |  | V
| 21014 | V |  |  | Tri Temp Head 2-2 | ASCII |  |  |  |  | Tri Temp Head 2-2 |  | V
| 21015 | V |  |  | Tri Temp Head 2-3 | ASCII |  |  |  |  | Tri Temp Head 2-3 |  | V
| 21016 | V |  |  | Tri Temp Head 2-4 | ASCII |  |  |  |  | Tri Temp Head 2-4 |  | V
| 21017 | V |  |  | Tri Temp Head 2-4 | ASCII |  |  |  |  | Tri Temp Head 2-5 |  | V
| 21018 | V |  |  | Tri Temp Head 2-6 | ASCII |  |  |  |  | Tri Temp Head 2-6 |  | V
| 21019 | V |  |  | Tri Temp Head 2-7 | ASCII |  |  |  |  | Tri Temp Head 2-7 |  | V
| 21020 | V |  |  | Tri Temp Head 2-8 | ASCII |  |  |  |  | Tri Temp Head 2-8 |  | V
| 21021 | V |  |  | Air Machine Now Temperature | ASCII |  |  |  |  | Air Machine Now Temperature |  | V
| 21022 | V |  |  | Air Machine Temp Compare Range | ASCII |  |  |  |  | Air Machine Temp Compare Range |  | V
| 21023 | V |  |  | Enable Tester Dry Air Control | BOOLEAN |  |  |  |  | Enable Tester Dry Air Control |  | V
| 21024 | V |  |  | Enable Tri Temp Index Heater Temperature | BOOLEAN |  |  |  |  | Enable Tri Temp Index Heater Temperature |  | V
| 21025 | V |  |  | Enable Tri Temp Base Heater Temperature | BOOLEAN |  |  |  |  | Enable Tri Temp Base Heater Temperature |  | V
| 21026 | V |  |  | Enable Tri Temp Out Shuttle Heater Temperature | BOOLEAN |  |  |  |  | Enable Tri Temp Out Shuttle Heater Temperature |  | V
| 21027 | V |  |  | Enable Air Machine | BOOLEAN |  |  |  |  | Enable Air Machine |  | V
| 21028 | V |  |  | Contact Count Alarm Setting | INT_4 |  |  |  |  | Contact Count Alarm Setting |  | V
| 21030 | V |  |  | Tri Temp Head 1-1 Refer | ASCII |  |  |  |  | Tri Temp Head 1-1 Refer |  | V
| 21031 | V |  |  | Tri Temp Head 1-2 Refer | ASCII |  |  |  |  | Tri Temp Head 1-2 Refer |  | V
| 21032 | V |  |  | Tri Temp Head 1-3 Refer | ASCII |  |  |  |  | Tri Temp Head 1-3 Refer |  | V
| 21033 | V |  |  | Tri Temp Head 1-4 Refer | ASCII |  |  |  |  | Tri Temp Head 1-4 Refer |  | V
| 21034 | V |  |  | Tri Temp Head 1-5 Refer | ASCII |  |  |  |  | Tri Temp Head 1-5 Refer |  | V
| 21035 | V |  |  | Tri Temp Head 1-6 Refer | ASCII |  |  |  |  | Tri Temp Head 1-6 Refer |  | V
| 21036 | V |  |  | Tri Temp Head 1-7 Refer | ASCII |  |  |  |  | Tri Temp Head 1-7 Refer |  | V
| 21037 | V |  |  | Tri Temp Head 1-8 Refer | ASCII |  |  |  |  | Tri Temp Head 1-8 Refer |  | V
| 21038 | V |  |  | Tri Temp Head 2-1 Refer | ASCII |  |  |  |  | Tri Temp Head 2-1 Refer |  | V
| 21039 | V |  |  | Tri Temp Head 2-2 Refer | ASCII |  |  |  |  | Tri Temp Head 2-2 Refer |  | V
| 21040 | V |  |  | Tri Temp Head 2-3 Refer | ASCII |  |  |  |  | Tri Temp Head 2-3 Refer |  | V
| 21041 | V |  |  | Tri Temp Head 2-4 Refer | ASCII |  |  |  |  | Tri Temp Head 2-4 Refer |  | V
| 21042 | V |  |  | Tri Temp Head 2-4 Refer | ASCII |  |  |  |  | Tri Temp Head 2-4 Refer |  | V
| 21043 | V |  |  | Tri Temp Head 2-6 Refer | ASCII |  |  |  |  | Tri Temp Head 2-6 Refer |  | V
| 21044 | V |  |  | Tri Temp Head 2-7 Refer | ASCII |  |  |  |  | Tri Temp Head 2-7 Refer |  | V
| 21045 | V |  |  | Tri Temp Head 2-8 Refer | ASCII |  |  |  |  | Tri Temp Head 2-8 Refer |  | V
| 21501 | V |  |  | Setting Tri Temp Temperature(HT1026) | ASCII |  |  |  |  | Setting Tri Temp Temperature(HT1026) |  | V
| 21502 | V |  |  | Setting Tri Temp Index Heater Temperature | ASCII |  |  |  |  | Setting Tri Temp Index Heater Temperature |  | V
| 21503 | V |  |  | Setting Tri Temp Base Heater Temperature | ASCII |  |  |  |  | Setting Tri Temp Base Heater Temperature |  | V
| 21504 | V |  |  | Setting Tri Temp Out Shuttle Heater Temperature | ASCII |  |  |  |  | Setting Tri Temp Out Shuttle Heater Temperature |  | V | V
V | 21550 | V |  |  | Tri Temp Head 9 | ASCII |  |  |  |  | Tri Temp Head 9 |  | V
V | 21551 | V |  |  | Tri Temp Head 10 | ASCII |  |  |  |  | Tri Temp Head 10 |  | V
V | 21552 | V |  |  | Tri Temp Head 11 | ASCII |  |  |  |  | Tri Temp Head 11 |  | V
V | 21553 | V |  |  | Tri Temp Head 12 | ASCII |  |  |  |  | Tri Temp Head 12 |  | V
V | 21554 | V |  |  | Tri Temp Head 13 | ASCII |  |  |  |  | Tri Temp Head 13 |  | V
V | 21555 | V |  |  | Tri Temp Head 14 | ASCII |  |  |  |  | Tri Temp Head 14 |  | V
V | 21556 | V |  |  | Tri Temp Head 15 | ASCII |  |  |  |  | Tri Temp Head 15 |  | V
V | 21557 | V |  |  | Tri Temp Head 16 | ASCII |  |  |  |  | Tri Temp Head 16 |  | V
V | 21558 | V |  |  | Tri Temp Shuttle 1-2 | ASCII |  |  |  |  | Tri Temp Shuttle 1-2 |  | V
V | 21559 | V |  |  | Tri Temp Shuttle 2-2 | ASCII |  |  |  |  | Tri Temp Shuttle 2-2 |  | V
V | 21560 | V |  |  | Tri Temp HotPlate 1-2 | ASCII |  |  |  |  | Tri Temp HotPlate 1-2 |  | V
V | 21561 | V |  |  | Tri Temp HotPlate 2-2 | ASCII |  |  |  |  | Tri Temp HotPlate 2-2 |  | V
V | 21562 | V |  |  | Tri Temp Head 2-9 | ASCII |  |  |  |  | Tri Temp Head 2-9 |  | V
V | 21563 | V |  |  | Tri Temp Head 2-10 | ASCII |  |  |  |  | Tri Temp Head 2-10 |  | V
V | 21564 | V |  |  | Tri Temp Head 2-11 | ASCII |  |  |  |  | Tri Temp Head 2-11 |  | V
V | 21565 | V |  |  | Tri Temp Head 2-12 | ASCII |  |  |  |  | Tri Temp Head 2-12 |  | V
V | 21566 | V |  |  | Tri Temp Head 2-13 | ASCII |  |  |  |  | Tri Temp Head 2-13 |  | V
V | 21567 | V |  |  | Tri Temp Head 2-14 | ASCII |  |  |  |  | Tri Temp Head 2-14 |  | V
V | 21568 | V |  |  | Tri Temp Head 2-15 | ASCII |  |  |  |  | Tri Temp Head 2-15 |  | V
V | 21569 | V |  |  | Tri Temp Head 2-16 | ASCII |  |  |  |  | Tri Temp Head 2-16 |  | V
V | 21570 | V |  |  | Tri Temp Head 1-9 Refer | ASCII |  |  |  |  | Tri Temp Head 1-9 Refer |  | V
V | 21571 | V |  |  | Tri Temp Head 1-10 Refer | ASCII |  |  |  |  | Tri Temp Head 1-10 Refer |  | V
V | 21572 | V |  |  | Tri Temp Head 1-11 Refer | ASCII |  |  |  |  | Tri Temp Head 1-11 Refer |  | V
V | 21573 | V |  |  | Tri Temp Head 1-12 Refer | ASCII |  |  |  |  | Tri Temp Head 1-12 Refer |  | V
V | 21574 | V |  |  | Tri Temp Head 1-13 Refer | ASCII |  |  |  |  | Tri Temp Head 1-13 Refer |  | V
V | 21575 | V |  |  | Tri Temp Head 1-14 Refer | ASCII |  |  |  |  | Tri Temp Head 1-14 Refer |  | V
V | 21576 | V |  |  | Tri Temp Head 1-15 Refer | ASCII |  |  |  |  | Tri Temp Head 1-15 Refer |  | V
V | 21577 | V |  |  | Tri Temp Head 1-16 Refer | ASCII |  |  |  |  | Tri Temp Head 1-16 Refer |  | V
V | 21578 | V |  |  | Tri Temp Head 2-9 Refer | ASCII |  |  |  |  | Tri Temp Head 2-9 Refer |  | V
V | 21579 | V |  |  | Tri Temp Head 2-10 Refer | ASCII |  |  |  |  | Tri Temp Head 2-10 Refer |  | V
V | 21580 | V |  |  | Tri Temp Head 2-11 Refer | ASCII |  |  |  |  | Tri Temp Head 2-11 Refer |  | V
V | 21581 | V |  |  | Tri Temp Head 2-12 Refer | ASCII |  |  |  |  | Tri Temp Head 2-12 Refer |  | V
V | 21582 | V |  |  | Tri Temp Head 2-13 Refer | ASCII |  |  |  |  | Tri Temp Head 2-13 Refer |  | V
V | 21583 | V |  |  | Tri Temp Head 2-14 Refer | ASCII |  |  |  |  | Tri Temp Head 2-14 Refer |  | V
V | 21584 | V |  |  | Tri Temp Head 2-15 Refer | ASCII |  |  |  |  | Tri Temp Head 2-15 Refer |  | V
V | 21585 | V |  |  | Tri Temp Head 2-16 Refer | ASCII |  |  |  |  | Tri Temp Head 2-16 Refer |  | V
| 22505 | V |  |  | Energy Saving Start Time | ASCII |  |  |  |  | ATC Energy Saving Start Time |  | V | V
| 22506 | V |  |  | Energy Saving End Time | ASCII |  |  |  |  | ATC Energy Saving End Time |  | V | V
| 22520 | V |  |  | ATC Energy Saving State | BOOLEAN |  |  |  |  | ATC Energy Saving State |  | V | V
| 22521 | V |  |  | Heater Energy Saving State | BOOLEAN |  |  |  |  | Heater Energy Saving State |  | V | V
| 22522 | V |  |  | Motor Energy Saving State | BOOLEAN |  |  |  |  | Motor Energy Saving State |  | V | V
| 22523 | V |  |  | Tester Purge Kit Energy Saving State | BOOLEAN |  |  |  |  | Tester Purge Kit Energy Saving State |  | V | V
| 22524 | V |  |  | Dry Air Energy Saving State | BOOLEAN |  |  |  |  | Dry Air Energy Saving State |  | V | V
| 22525 | V |  |  | Energy Saving State | BOOLEAN |  |  |  |  | Energy Saving State |  | V | V
| 22526 | V |  |  | Handler Power Measurement Values | ASCII |  |  |  |  | Handler Power Measurement Values |  |  | V
| 35000 | V | V |  | [A01] Auto switch to operator when idle | BOOLEAN | [7 empty] | V
| 35001 | V | V |  | [A01] Auto switch to operator when idle sec. | INT_4 | Second |  | 10 |  |  |  |  | V
| 35002 | V | V |  | [A01_1] Press start auto switch to operator | BOOLEAN | [7 empty] | V
| 35002 |  |  |  | [A02] | BOOLEAN
| 35003 | V | V |  | [A03] After Home Suck And Carry Ic To InterFace Error | BOOLEAN | [7 empty] | V
| 35004 | V | V |  | [A04] Loader Magazine ,Tray split fail can skip | BOOLEAN | [7 empty] | V
| 35005 | V | V |  | [A05] Use Auto Docking | BOOLEAN | [7 empty] | V
| 35006 |  |  |  | [A06] | INT_4
| 35007 |  |  |  | [A06]_1
| 35008 | V | V |  | [A07] Auto Speed | BOOLEAN | [7 empty] | V
| 35009 | V | V |  | [A08] Loader no tray Cleanout and Cleanout finish check again | BOOLEAN | [7 empty] | V
| 35010 | V | V |  | [A09] By Arm Close Site | BOOLEAN | [7 empty] | V
| 35011 | V | V |  | [A10] Auto Retest | BOOLEAN | [7 empty] | V
| 35012 | V | V |  | [A11] Barcode Reader | BOOLEAN | [7 empty] | V
| 35013 | V | V |  | [A11] Barcode Reader over Sec. | INT_4 | Second |  | 10 |  |  |  |  | V
| 35014 | V | V |  | [A02] Can select Normal or Prime bin data | BOOLEAN
| 35015 | V | V |  | [A17] Disable RESET button | BOOLEAN | [7 empty] | V
| 35016 | V | V |  | [A21] Rotate Detect Error Need Shake | BOOLEAN | [7 empty] | V
| 35017 | V | V |  | [A22-2]Show Message and keep running distance | FT_8 | Second | 10 | 0.01 | 0.01 |  |  |  | V
| 35018 | V | V |  | [A22-3] Show Message and Stop running | FT_8 | Second | 10 | 0.01 | 0.01 |  |  |  | V
| 35019 | V | V |  | [A23] Check 'lot no' in SLT report | BOOLEAN | [7 empty] | V
| 35020 | V | V |  | [A26] Motor Speed Sort Display | BOOLEAN | [7 empty] | V
| 35021 | V | V |  | [A27] Enable Light Scale | BOOLEAN | [7 empty] | V
| 35022 | V | V |  | [A27-1] Log Enable Light Scale Data | BOOLEAN | [7 empty] | V
| 35031 | V | V |  | [A58] Bundle Info | BOOLEAN | [7 empty] | V
| 35032 |  |  |  | [A68] Enable Automatic Loading and Unloading | BOOLEAN |  |  |  |  | Enable Automatic Loading and Unloading |  |  | V
| 35050 | V | V |  | [C01]
| 35051 | V | V |  | [C02] Enable CCD | BOOLEAN | [7 empty] | V
| 35052 | V | V |  | [C03] Use CatchTrayFix | BOOLEAN | [7 empty] | V
| 35053 | V | V |  | [C04]
| 35054 | V | V |  | [C05]
| 35055 | V | V |  | [C05]_1
| 35056 | V | V |  | [C05]_2
| 35057 | V | V |  | [C05]_3
| 35058 | V | V |  | [C05]_4
| 35059 | V | V |  | [C06]_1
| 35060 | V | V |  | [C06]_2
| 35061 | V | V |  | [C06]_3
| 35062 | V | V |  | [C06]_4
| 35063 | V | V |  | [C06]_5
| 35064 | V | V |  | [C06]_6
| 35065 | V | V |  | [C06]_7
| 35066 | V | V |  | [C06]_8
| 35067 | V | V |  | [C06]_9
| 35068 | V | V |  | [C06]_10
| 35069 | V | V |  | [C06]_11
| 35070 | V | V |  | [C06]_12
| 35071 | V | V |  | [C07]
| 35072 | V | V |  | [C08] Use socket sensor | BOOLEAN | [7 empty] | V
| 35073 | V | V |  | [C09] Jam After Start Car Record | BOOLEAN | [7 empty] | V
| 35074 | V | V |  | [C09] Jam After Start Car Record Delay Time | INT_4 | Second | [6 empty] | V
| 35075 | V | V |  | [C10] Enable ESD connect error report function | BOOLEAN | [7 empty] | V
| 35100 | V | V |  | [D01] Enable ReadTorque (1/per ) | BOOLEAN | [7 empty] | V
| 35101 | V | V |  | [D02] Off Read Torque Function During Test | BOOLEAN | [7 empty] | V
| 35102 | V | V |  | [D03] Max pressure limit value | INT_4
| 35103 | V | V |  | [D03] Read Toqrue Count | INT_4 | [7 empty] | V
| 35104 | V | V |  | [D10] Manual height use Z1,Z2 button to UP/Down | BOOLEAN | [7 empty] | V
| 35105 | V | V |  | [D11] If shuttle no device, no need to do auto height. | BOOLEAN | [7 empty] | V
| 35106 | V | V |  | [D12] Shuttle auto hieight by setting force value | BOOLEAN | [7 empty] | V
| 35107 | V | V |  | [D21] Enable Finish Test up && wait | BOOLEAN | [7 empty] | V
| 35108 | V | V |  | [D21] Enable Finish Test up && wait Height | INT_4 | 0.01mm | 1000 | 0 |  |  |  |  | V
| 35109 | V | V |  | [D21] Enable Finish Test up && wait Time | INT_4 | MSecond | 100000 | 100 |  |  |  |  | V
| 35110 | V | V |  | [D22] Support Multi Double Contact | BOOLEAN | [7 empty] | V
| 35111 | V | V |  | [D22] Support Multi Double Contact Count | INT_4 | [7 empty] | V
| 35112 | V | V |  | [D24] Enable EP check funtion | BOOLEAN | [7 empty] | V
| 35113 | V | V |  | [D25]EP Load Rate for 60mm | FT_8 |  | 1.5 | 0.5 | 1 |  |  |  | V
| 35114 | V | V |  | [D25]EP Load Rate for 40mm | FT_8 |  | 1.5 | 0.5 | 1 |  |  |  | V
| 35115 | V | V |  | [D25]EP Load Rate for 30mm | FT_8 |  | 1.5 | 0.5 | 1 |  |  |  | V
| 35116 | V | V |  | [D26] Enable EP Encoder Range | BOOLEAN | [7 empty] | V
| 35117 | V | V |  | [D26] EP Encoder Range | INT_4 | [7 empty] | V
| 35118 | V | V |  | [D27] Enable single site 85 kg | BOOLEAN | [7 empty] | V
| 35119 | V | V |  | [D28] Double Contact No Need Re-Contact | BOOLEAN | [7 empty] | V
| 35120 | V | V |  | [D29] Stable Contact Mode | BOOLEAN | [7 empty] | V
| 35121 | V | V |  | [D30] Enable Site Mode Select | BOOLEAN | [7 empty] | V
| 35122 | V | V |  | [D31] RTC Change Recipe Need reCreate RTC Model | BOOLEAN | [7 empty] | V
| 35123 | V | V |  | [D32] Tray pitch > 35mm, the counter air on time must >0.5 Sec. | BOOLEAN | [7 empty] | V
| 35124 | V | V |  | [D33] RTC Initial Start Need Verify | BOOLEAN | [7 empty] | V
| 35125 | V | V |  | [D34] Enable Galil Protection Function. | BOOLEAN | [7 empty] | V
| 35126 | V | V |  | [D40] IC miss of testhead, skip enabled after Z1 pressed | BOOLEAN | [7 empty] | V
| 35127 | V | V |  | [D41] Test Socket IC check Skip | BOOLEAN | [7 empty] | V
| 35128 | V | V |  | [D41] Test Socket IC check Skip Position | INT_4 |  | 1 | 0 | 1 | 0 : Inside socket 1 : Above Socket |  |  | V
| 35129 | V | V |  | [D41] Test Socket IC check Skip Height | FT_4 | mm | 10 | 0 | 3 |  |  |  | V
| 35130 | V | V |  | [D42] Index && Shuttle jam need pause | BOOLEAN | [7 empty] | V
| 35131 | V | V |  | [D43] Index && Shuttle jam can retry or skip | BOOLEAN | [7 empty] | V
| 35132 | V | V |  | [D44] Check vacumn after test head purge | BOOLEAN | [7 empty] | V
| 35133 | V | V |  | [D44] Check vacumn after test head purge time | INT_4 | MSecond | 100000 | 100 |  |  |  |  | V
| 35134 | V | V |  | [D45] CheckIndex | BOOLEAN | [7 empty] | V
| 35135 | V | V |  | [D46] Index Destroy Delay | INT_4 | Second | [6 empty] | V
| 35136 | V | V |  | [D47] | BOOLEAN
| 35137 | V | V |  | [D47]_1
| 35138 | V | V |  | [D47]_2
| 35139 | V | V |  | [D48] Disable Z1,Z2 function when power off,or EMG press | BOOLEAN | [7 empty] | V
| 35140 | V | V |  | [D51] OneCycle and Clean Out finish Test Arm at rear position | BOOLEAN | [7 empty] | V
| 35141 | V | V |  | [D52]Before Show Iterrface Error Test Head Need Up | BOOLEAN | [7 empty] | V
| 35142 | V | V |  | [D53] Index Light Always On | BOOLEAN | [7 empty] | V
| 35143 | V | V |  | [D53] Index Light Off Delay Time | INT_4 | Min | [6 empty] | V
| 35144 | V | V |  | [D54]Index Pick && Place Shuttle Slow Down | BOOLEAN | [7 empty] | V
| 35145 | V | V |  | [D54]Index Pick && Place Shuttle Slow Down Speed | INT_4 | [7 empty] | V
| 35146 | V | V |  | [D55] When RTC Enabled, Disable Index Check. | BOOLEAN | [7 empty] | V
| 35147 | V | V |  | [D56] Forced Enable Piggy-Back Function | BOOLEAN | [7 empty] | V
| 35148 | V | V |  | [D13] Check index home sensor after find home | BOOLEAN | [7 empty] | V
| 35149 | V | V |  | [D14] Auto height use setting torque (For > 300KG Model) | BOOLEAN | [7 empty] | V
| 35150 | V | V |  | [D14] Auto height use setting torque value | INT_4 |  | 30 | 10 | 15 |  |  |  | V
| 35151 | V | V |  | [D15] Continuous auto contact test | BOOLEAN | [7 empty] | V
| 35152 | V | V |  | [D16] Step by step contact test | BOOLEAN | [7 empty] | V
| 35153 | V | V |  | [D17] Get hardware height in high calbration. | BOOLEAN | [7 empty] | V
| 35154 | V | V |  | [D23] Every device do multi contact before test | BOOLEAN | [7 empty] | V
| 35155 | V | V |  | [D23] Every device do multi contact before test. | INT_4 |  | 30 | 2 | 2 |  |  |  | V
| 35156 | V | V |  | [D26] Enable EP log | BOOLEAN | [7 empty] | V
| 35157 | V | V |  | [D26] Show EP encoder | BOOLEAN | [7 empty] | V
| 35158 | V | V |  | [D38] Index release device to shuttle no wait motion | BOOLEAN | [7 empty] | V
| 35159 | V | V |  | [D43] Enable auto retry when index pick up error | BOOLEAN | [7 empty] | V
| 35160 | V | V |  | [D43] Check vacuum in socket when index pick up error | BOOLEAN | [7 empty] | V
| 35161 | V | V |  | [D44] Check open 4 Site check | BOOLEAN | [7 empty] | V
| 35162 | V | V |  | [D57] Close site need display chanel number | BOOLEAN | [7 empty] | V
| 35163 | V | V |  | [D58] Arm 1 for pick and place, Arm 2 for testing | BOOLEAN | [7 empty] | V
| 35164 | V | V |  | [D61] encountered Vacuum sensor OFF error, must do piggyback check | BOOLEAN | [7 empty] | V
| 36165 | V | V |  | [D62] Pick up shuttle error, need to purge one time | BOOLEAN | [7 empty] | V
| 35166 | V | V |  | [D64] Pick up shuttle error, only SKIP | BOOLEAN | [7 empty] | V
| 35167 | V | V |  | [D65] Enable check socket sensor function | BOOLEAN | [7 empty] | V
| 35200 | V | V |  | [E30] In Arm Use Different Scale | BOOLEAN | [7 empty] | V
| 35201 | V | V |  | [E30] In Arm Use Different Scale Loader X | FT_8 |  | 1.05 | 0.95 | 1 |  |  |  | V
| 35202 | V | V |  | [E30] In Arm Use Different Scale Loader Y | FT_8 |  | 1.05 | 0.95 | 1 |  |  |  | V
| 35203 | V | V |  | [E30] In Arm Use Different Scale Hot Plate 1 X | FT_8 |  | 1.05 | 0.95 | 1 |  |  |  | V
| 35204 | V | V |  | [E30] In Arm Use Different Scale Hot Plate 1 Y | FT_8 |  | 1.05 | 0.95 | 1 |  |  |  | V
| 35205 | V | V |  | [E30] In Arm Use Different Scale Hot Plate 2 X | FT_8 |  | 1.05 | 0.95 | 1 |  |  |  | V
| 35206 | V | V |  | [E30] In Arm Use Different Scale Hot Plate 2 Y | FT_8 |  | 1.05 | 0.95 | 1 |  |  |  | V
| 35207 | V | V |  | [E31] Out Arm Use Different Scale | BOOLEAN | [7 empty] | V
| 35208 | V | V |  | [E31] Out Arm Use Different Scale Auto 1 X | FT_8 |  | 1.05 | 0.95 | 1 |  |  |  | V
| 35209 | V | V |  | [E31] Out Arm Use Different Scale Auto 1 Y | FT_8 |  | 1.05 | 0.95 | 1 |  |  |  | V
| 35210 | V | V |  | [E31] Out Arm Use Different Scale Auto 2 X | FT_8 |  | 1.05 | 0.95 | 1 |  |  |  | V
| 35211 | V | V |  | [E31] Out Arm Use Different Scale Auto 2 Y | FT_8 |  | 1.05 | 0.95 | 1 |  |  |  | V
| 35212 | V | V |  | [E31] Out Arm Use Different Scale Auto 3 X | FT_8 |  | 1.05 | 0.95 | 1 |  |  |  | V
| 35213 | V | V |  | [E31] Out Arm Use Different Scale Auto 3 Y | FT_8 |  | 1.05 | 0.95 | 1 |  |  |  | V
| 35214 | V | V |  | [E31] Out Arm Use Different Scale Fix 1 X | FT_8 |  | 1.05 | 0.95 | 1 |  |  |  | V
| 35215 | V | V |  | [E31] Out Arm Use Different Scale Fix 1 Y | FT_8 |  | 1.05 | 0.95 | 1 |  |  |  | V
| 35216 | V | V |  | [E31] Out Arm Use Different Scale Fix 2 X | FT_8 |  | 1.05 | 0.95 | 1 |  |  |  | V
| 35217 | V | V |  | [E31] Out Arm Use Different Scale Fix 2 Y | FT_8 |  | 1.05 | 0.95 | 1 |  |  |  | V
| 35218 | V | V |  | [E31] Out Arm Use Different Scale Fix 3 X | FT_8 |  | 1.05 | 0.95 | 1 |  |  |  | V
| 35219 | V | V |  | [E31] Out Arm Use Different Scale Fix 3 Y | FT_8 |  | 1.05 | 0.95 | 1 |  |  |  | V
| 35220 | V | V |  | [E32] Shuttle Use Different Scale | BOOLEAN | [7 empty] | V
| 35221 | V | V |  | [E32] Shuttle Use Different Scale In Shuttle 1 X | FT_8 |  | 1.05 | 0.95 | 1 |  |  |  | V
| 35222 | V | V |  | [E32] Shuttle Use Different Scale In Shuttle 1 Y | FT_8 |  | 1.05 | 0.95 | 1 |  |  |  | V
| 35223 | V | V |  | [E32] Shuttle Use Different Scale In Shuttle 2 X | FT_8 |  | 1.05 | 0.95 | 1 |  |  |  | V
| 35224 | V | V |  | [E32] Shuttle Use Different Scale In Shuttle 2 Y | FT_8 |  | 1.05 | 0.95 | 1 |  |  |  | V
| 35225 | V | V |  | [E32] Shuttle Use Different Scale Out Shuttle 1 X | FT_8 |  | 1.05 | 0.95 | 1 |  |  |  | V
| 35226 | V | V |  | [E32] Shuttle Use Different Scale Out Shuttle 1 Y | FT_8 |  | 1.05 | 0.95 | 1 |  |  |  | V
| 35227 | V | V |  | [E32] Shuttle Use Different Scale Out Shuttle 2 X | FT_8 |  | 1.05 | 0.95 | 1 |  |  |  | V
| 35228 | V | V |  | [E32] Shuttle Use Different Scale Out Shuttle 2 Y | FT_8 |  | 1.05 | 0.95 | 1 |  |  |  | V
| 35229 | V | V |  | [E33] In && Out Arm Z Offset same one | BOOLEAN | [7 empty] | V
| 35230 | V | V |  | [E34]In && Out Arm Pitch && Pick/Release Offset same one | BOOLEAN | [7 empty] | V
| 35231 | V | V |  | [E35]In && Out arm place device disable Vacuum detect Off | BOOLEAN | [7 empty] | V
| 35232 | V | V |  | [E36] In Arm Y Pitch 60mm Offset | INT_4 | 0.01mm | 100 | -100 | 0 |  |  |  | V
| 35233 | V | V |  | [E37] Out Arm Y Pitch 60mm Offset | INT_4 | 0.01mm | 100 | -100 | 0 |  |  |  | V
| 35234 | V | V |  | [E38] Check Hot Plate while initial start. | BOOLEAN | [7 empty] | V
| 35235 | V | V |  | [E39] Check Hot Plate after clean out and before tray feed. | BOOLEAN | [7 empty] | V
| 35236 | V | V |  | [E39-1] Put the devices to Error Bin | BOOLEAN | [7 empty] | V
| 35237 | V | V |  | [E40] Clear All Hot IC then Pick Load IC | BOOLEAN | [7 empty] | V
| 35238 | V | V |  | [E41] Tray pitch > 35mm, In out arm speed must small than 80%. | BOOLEAN | [7 empty] | V
| 35239 | V | V |  | [E42] OutShuttle Alarm InArm Servo Off | BOOLEAN | [7 empty] | V
| 35240 | V | V |  | [E45] All setup file use one offset data | BOOLEAN | [7 empty] | V
| 35241 | V | V |  | [E46] Loader use 2 offset for each row | BOOLEAN | [7 empty] | V
| 35242 | V | V |  | [E47] Shuttle use 4 offset for each row and col | BOOLEAN | [7 empty] | V
| 35243 | V | V |  | [E48] Auto clean shuttle use 4 offset for each row and col | BOOLEAN | [7 empty] | V
| 35244 | V | V |  | [E49] Loader pick up error only RETRY and CLEAN OUT | BOOLEAN | [7 empty] | V
| 35245 | V | V |  | [E50] Out arm pick up error only RETRY | BOOLEAN | [7 empty] | V
| 35246 | V | V |  | [E51] In arm Z ADC speed | BOOLEAN | [7 empty] | V
| 35247 | V | V |  | [E51] In arm Z ADC speed value | BOOLEAN | [7 empty] | V
| 35248 | V | V |  | [E52] Out arm Z ADC speed | BOOLEAN | [7 empty] | V
| 35249 | V | V |  | [E52] Out arm Z ADC speed value | BOOLEAN | [7 empty] | V
| 35250 | V | V |  | [E53] When low yield do auto clean and close site | BOOLEAN | [7 empty] | V
| 35251 | V | V |  | [E54] Check close site can not have IC when pick from hot plate | BOOLEAN | [7 empty] | V
| 35252 | V | V |  | [E55] Use Fix3 Full Tray Function | BOOLEAN | [7 empty] | V
| 35253 | V | V |  | [E56] When loader have pick up error, to retry at same position | BOOLEAN | [7 empty] | V
| 35254 | V | V |  | [E57] Hot Plate can use another vacuum delay time | BOOLEAN | [7 empty] | V
| 35255 | V | V |  | [E58] InOut Arm Y pitch home check | BOOLEAN | [7 empty] | V
| 35256 | V | V |  | [E59] Offset file group by [###] | BOOLEAN | [7 empty] | V
| 35257 | V | V |  | [E60] In arm pick from loader drop error auto skip | BOOLEAN | [7 empty] | V
| 35258 | V | V |  | [E61] In arm standby postion on loader | BOOLEAN | [7 empty] | V
| 35259 | V | V |  | [E62] Search last row when auto skip count over limit. | BOOLEAN | [7 empty] | V
| 35260 | V | V |  | [E63] In arm retry to pick up the loader device before alarm takeout tray message. | BOOLEAN | [7 empty] | V
| 35261 | V | V |  | [E64]Tray pitch > 50mm or Tray X-Division=1 , in out arm speed must small than 50%. | BOOLEAN | [7 empty] | V
| 35300 | V | V |  | [F01] Shake shuttle when jam happen. | BOOLEAN | [7 empty] | V
| 35301 | V | V |  | [F01] Shake shuttle speed when jam happen. | INT_4 | Persent | 100 | 50 |  |  |  |  | V
| 35302 | V | V |  | [F03] Output shuttle skip detect IC miss | BOOLEAN | [7 empty] | V
| 35303 | V | V |  | [F05] Enable Shuttlet clean function | BOOLEAN | [7 empty] | V
| 35304 | V | V |  | [F05] Enable Shuttlet clean count | INT_4 | [7 empty] | V
| 35305 | V | V |  | [F06] Enable Initial IC Check | BOOLEAN | [7 empty] | V
| 35306 | V | V |  | [F07] Out Shuttle Sensor Detect Mode | INT_4 |  |  |  |  | 1. Detect Have IC; 2. Detect Double Device; |  |  | V
| 35307 | V | V |  | [F09] Check IC which first time load | BOOLEAN | [7 empty] | V
| 35308 | V | V |  | [F11] Out Shuttle Use Front Rear Sensor Detect superfluous IC | BOOLEAN | [7 empty] | V
| 35309 | V | V |  | [F12] Rotate Shuttle need check if the rotation is done. | BOOLEAN | [7 empty] | V
| 35310 | V | V |  | [F12] Rotate Shuttle check delay time | FT_8 | Second | [6 empty] | V
| 35311 | V | V |  | [F13] Rotate Shuttle ADC Speed | INT_4 | Persent | 100 | 10 |  |  |  |  | V
| 35312 | V | V |  | [F13] Rotate Shuttle Initial Speed | INT_4 | Persent | 100 | 10 |  |  |  |  | V
| 35313 | V | V |  | [F13] Rotate Shuttle High Speed | INT_4 |  | 5000 | 10 |  |  |  |  | V
| 35314 | V | V |  | [F14] Knock shuttle when jam happen. | BOOLEAN | [7 empty] | V
| 35315 | V | V |  | [F14] Knock shuttle interval | FT_8 | Second | [6 empty] | V
| 35316 | V | V |  | [F14] Knock shuttle count | INT_4 | [7 empty] | V
| 35317 | V | V |  | [F15] OutShuttle Lose IC Need Password | BOOLEAN | [7 empty] | V
| 35318 | V | V |  | [F16] Check In Shuttle Sensor I/O | BOOLEAN | [7 empty] | V
| 35319 | V | V |  | [F14-1] Knock shuttle first. | BOOLEAN | [7 empty] | V
| 35320 | V | V |  | [F14-1] Knock shuttle first interval | FT_8 | Second | 1 | 0.01 | 0.1 |  |  |  | V
| 35321 | V | V |  | [F14-1] Knock shuttle first count | INT_4 |  | 100 | 3 | 3 |  |  |  | V
| 35322 | V | V |  | [F17] Always shuttle 1 first after one cycle in hot mode | BOOLEAN | [7 empty] | V
| 35323 | V | V |  | [F18] In shuttle product detect | BOOLEAN | [7 empty] | V
| 35324 | V | V |  | [F19] Out shuttle lose IC need do piggyback check | BOOLEAN | [7 empty] | V
| 35325 | V | V |  | [F20] In shuttle product prominent detect | BOOLEAN | [7 empty] | V
| 35326 | V | V |  | [F21] IN/OUT Arm Z motor on home sensor ,shuttle move | BOOLEAN | [7 empty] | V
| 35327 | V | V |  | [F22] In shuttle check has device from Index Arm. | BOOLEAN | [7 empty] | V
| 35328 | V | V |  | [F23] Enable shuttle vibration | BOOLEAN | [7 empty] | V
| 35329 | V | V |  | [F23] Enable shuttle vibration second | INT_4 | 0.1Second | 100 | 20 | 20 |  |  |  | V
| 35330 | V | V |  | [F24] Out shuttle lose IC must open index door and push Z1 | BOOLEAN | [7 empty] | V
| 35400 | V | V |  | [G01] Show Test Rate | BOOLEAN | [7 empty] | V
| 35401 | V | V |  | [G04] Show Fail Alarm Count | BOOLEAN | [7 empty] | V
| 35402 | V | V |  | [G05] Show Motor Speed | BOOLEAN | [7 empty] | V
| 35403 | V | V |  | [G06] Home push Z1 Start initial | BOOLEAN | [7 empty] | V
| 35404 | V | V |  | [G07] Support multi color for error bin | BOOLEAN | [7 empty] | V
| 35405 | V | V |  | [G08] Show 'Are you sure' message after alarm. | BOOLEAN | [7 empty] | V
| 35406 | V | V |  | [G09] Need password when edit site map | BOOLEAN | [7 empty] | V
| 35407 | V | V |  | [G10] Show immediate UPH" | BOOLEAN | [7 empty] | V
| 35408 | V | V |  | [G11] ASE Report record | BOOLEAN | [7 empty] | V
| 35409 | V | V |  | [G12] Contract high manual send test message | BOOLEAN | [7 empty] | V
| 35500 | V | V |  | [I01] Enable Tester Finish After Homing | BOOLEAN | [7 empty] | V
| 35501 | V | V |  | [I04] Enable change bin during pause | BOOLEAN | [7 empty] | V
| 35502 | V | V |  | [I07] Reset GPIB after OneCycle or CleanOut | BOOLEAN | [7 empty] | V
| 35503 | V | V |  | [I12] Tester time out ,don't send START signal again | BOOLEAN | [7 empty] | V
| 35504 | V | V |  | [I16] Use New TTL Board | BOOLEAN | [7 empty] | V
| 35505 | V | V |  | [I18] Can Receive ECHOSTOP | BOOLEAN | [7 empty] | V
| 35506 | V | V |  | [I20] The alphabet of the error bin. | INT_4 |  | 5 | 0 |  | 0 : 0; 1 : 16; 2 : E; 3 : Err; 4 : Error; 5 : Accroding to Tester; |  |  | V
| 35507 | V | V |  | [I21] Enable Auto Site Mapping function | BOOLEAN | [7 empty] | V
| 35508 | V | V |  | [I21] Skip Soak Time | BOOLEAN | [7 empty] | V
| 35509 | V | V |  | [I21] Use Same Soak Time | BOOLEAN | [7 empty] | V
| 35510 | V | V |  | [I21] Soak Time | FT_8 |  | 360 | 0 |  |  |  |  | V
| 35511 | V | V |  | [I21] Check every dut should be open. | BOOLEAN | [7 empty] | V
| 35512 | V | V |  | [I21] Remove Loader Tray Manually. | BOOLEAN | [7 empty] | V
| 35513 | V | V |  | [I22] Test time out can use 'SKIP' | BOOLEAN | [7 empty] | V
| 35514 | V | V |  | [I23] Hot Test Waiting Mode | BOOLEAN | [7 empty] | V
| 35515 | V | V |  | [I24] Testing Stop All Motor | BOOLEAN | [7 empty] | V
| 35516 | V | V |  | [I02] After home,set socket IC to error bin | BOOLEAN | [7 empty] | V
| 35517 | V | V |  | [I03] Enable temperature control function | BOOLEAN | [7 empty] | V
| 35518 | V | V |  | [I08] Check 2DID function when initial start. | BOOLEAN | [7 empty] | V
| 35519 | V | V |  | [I13] Initial start delay fuinction setting different when FT and RT. | BOOLEAN | [7 empty] | V
| 35520 | V | V |  | [I16] TTL setting save to setup file. | BOOLEAN | [7 empty] | V
| 35521 | V | V |  | [I18] Can receive ECHOSTOP | BOOLEAN | [7 empty] | V
| 35522 | V | V |  | [I19] Auto site map pause change SIMULATE test bin data | BOOLEAN | [7 empty] | V
| 35523 | V | V |  | [I21-6] Run time check | BOOLEAN | [7 empty] | V
| 35524 | V | V |  | [I21-7] Bin IC combine place to Fix 2 | BOOLEAN | [7 empty] | V
| 35525 | V | V |  | [I21-8] Auto Site Mapping Use Hotplate | BOOLEAN | [7 empty] | V
| 35526 | V | V |  | [I21-9] Enable Site Mapping Fail Bin setting | BOOLEAN | [7 empty] | V
| 35327 | V | V |  | [I21-9] Site Mapping Fail Bin setting Bin | INT_4 |  | 16 | 2 |  |  |  |  | V
| 35328 | V | V |  | [I25] Format for get handler testing arm temperature. | INT_4 |  | 1 | 0 | 0 |  |  |  | V
| 35529 | V | V |  | [I26] Close site have bin data need manual remove device. | BOOLEAN | [7 empty] | V
| 35530 | V | V |  | [I27] Manual sort mode | BOOLEAN | [7 empty] | V
| 35531 | V | V |  | [I28] On off sites on the fly | BOOLEAN | [7 empty] | V
| 35532 | V | V |  | [I29] Enable yield record | BOOLEAN | [7 empty] | V
| 35533 | V | V |  | [I29] Enable yield record second | FT_8 | Second | 3000 | 1 |  |  |  |  | V
| 35534 | V | V |  | [I29-1] Save yield data by socket by bin | BOOLEAN | [7 empty] | V
| 35535 | V | V |  | [I30] Reset bin fail count number over. | BOOLEAN | [7 empty] | V
| 35536 | V | V |  | [I31-1] GPIB Lot End Command | BOOLEAN | [7 empty] | V
| 35537 | V | V |  | [I31-2] GPIB Lot Start Command | BOOLEAN | [7 empty] | V
| 35538 | V | V |  | [I31-3] GPIB Reset Command | BOOLEAN | [7 empty] | V
| 35539 | V | V |  | [I32] Disable error bin setting. Error devices should take out manually. | BOOLEAN | [7 empty] | V
| 35540 | V | V |  | [I33] Enable error bin box setting. Error devices put to bin box. | BOOLEAN | [7 empty] | V
| 35541 | V | V |  | [I34] In the test relust all site are specific fail bin, show alarm. | BOOLEAN | [7 empty] | V
| 35542 | V | V |  | [I35] Use Third Test Site (Engineer Access) | BOOLEAN | [7 empty] | V
| 35543 | V | V |  | [I36] Tester timer out, manual take out on arm device. | BOOLEAN | [7 empty] | V
| 35544 | V | V |  | [I37-1] Enable FIFO mode. | BOOLEAN | [7 empty] | V
| 35545 | V | V |  | [I37-2] Enable site order link. | BOOLEAN | [7 empty] | V
| 35546 | V | V |  | [I37-3] Lock loader sort direction | BOOLEAN | [7 empty] | V
| 35548 | V | V |  | [I38] SETTEMP? Respond Settemp +25.0.. Data. | BOOLEAN | [7 empty] | V
| 35549 | V | V |  | [I39] Enabled Spirox Lot End and Full lot end command. | BOOLEAN | [7 empty] | V
| 35550 | V | V |  | [I40] Operator mode ->ON line | BOOLEAN | [7 empty] | V
| 35604 | V | V |  | [L08] Socket temperature over range | INT_4 |  | 30 | 2 |  |  |  |  | V
| 35605 | V | V |  | [L08] Socket temperature under range | INT_4 |  | 30 | 2 |  |  |  |  | V
| 35606 | V | V |  | [L09] Tempture Position Shift Shuttle 1 Left | INT_4 | [7 empty] | V
| 35607 | V | V |  | [L09] Tempture Position Shift Shuttle 1 Right | INT_4 | [7 empty] | V
| 35608 | V | V |  | [L09] Tempture Position Shift Shuttle 2 Left | INT_4 | [7 empty] | V
| 35609 | V | V |  | [L09] Tempture Position Shift Shuttle 2 Right | INT_4 | [7 empty] | V
| 35610 | V | V |  | [L10] Temperature record Interval | INT_4 |  | 5 | 0 |  | 0 : 5 Sec; 1 : 15 Sec; 2 : 30 Sec; 3 : 1 Min; 4 : 5 Min; 5 : 10 Min; |  |  | V
| 35611 | V | V |  | [L11-1] Use ATC temperature range | BOOLEAN | [7 empty] | V
| 35612 | V | V |  | [L11-1] ATC temperature range | INT_4 |  | 30 | 2 |  |  |  |  | V
| 35613 | V | V |  | [L11-1] ATC temperature range check interval | FT_8 | Second | [6 empty] | V
| 35614 | V | V |  | [L11-2] Enable Chiller Auto Close Protected. | BOOLEAN | [7 empty] | V
| 35615 | V | V |  | [L11-2] Enable Chiller Auto Close Delay Time | INT_4 | Min | [6 empty] | V
| 35616 | V | V |  | [L11-3] ATC Run Ambient Temperature | FT_8 |  | 50 | 10 |  |  |  |  | V
| 35617 | V | V |  | [L12] Temp Error No Close Heater | BOOLEAN | [7 empty] | V
| 35618 | V | V |  | [L13] Hot Plate and Shuttle Use One Temperature Offset | BOOLEAN | [7 empty] | V
| 35619 | V | V |  | [L14] | BOOLEAN
| 35620 | V | V |  | [L15] Chamber mode even blow need wait initial wait time(Temp Form) | BOOLEAN | [7 empty] | V
| 35621 | V | V |  | [L03] Enable Socket Air Cooling contact count trun on | BOOLEAN | [7 empty] | V
| 35622 | V | V |  | [L03] Socket Air Cooling contact count trun on count | INT_4 |  | 50 | 2 |  |  |  |  | V
| 35623 | V | V |  | [L10] Enable Index Test logTemperature | BOOLEAN | [7 empty] | V
| 35624 | V | V |  | [L11-4] ATC max temperature limit | INT_4 |  | 130 | 2 | 130 |  |  |  | V
| 35625 | V | V |  | [L11-6] Enable ATC Temperature continuous outside Alarm | BOOLEAN | [7 empty] | V
| 35626 | V | V |  | [L11-6] ATC Temperature outside range | INT_4 |  | 120 | 1 | 2 |  |  |  | V
| 35627 | V | V |  | [L11-6] ATC Temperature outside continous second | INT_4 |  | 120 | 1 | 2 |  |  |  | V
| 35628 | V | V |  | [L11-7] Enable ATC max peak alarm | BOOLEAN | [7 empty] | V
| 35629 | V | V |  | [L11-7] ATC max peak value | INT_4 |  | 120 | 1 | 2 |  |  |  | V
| 35630 | V | V |  | [L11-8] Use temperature difference over setting alarm | BOOLEAN | [7 empty] | V
| 35631 | V | V |  | [L17] Turn on all head heater when close site. | BOOLEAN | [7 empty] | V
| 35632 | V | V |  | [L18] No full site add temperature offset | BOOLEAN | [7 empty] | V
| 35633 | V | V |  | [L19] Keep heating when chamber door open without chamber heat | BOOLEAN | [7 empty] | V
| 35634 | V | V |  | [L20] Abiemt guard band check | BOOLEAN | [7 empty] | V
| 35635 | V | V |  | [L21] Power OFF open chamber door, break all temperature power. | BOOLEAN | [7 empty] | V
| 35700 | V | V |  | [O01] [ RESET ] Clear and auto check Hot Plate matrix | BOOLEAN | [7 empty] | V
| 35701 | V | V |  | [O02] [ RESET ] do not need clear hot plate | BOOLEAN | [7 empty] | V
| 35702 | V | V |  | [O05] [ RESET ] Need remove all Tray on the Handler | BOOLEAN | [7 empty] | V
| 35703 | V | V |  | [O06] Enable Save Event log | BOOLEAN | [7 empty] | V
| 35704 | V | V |  | [O06] Event log Path | ASCII | [7 empty] | V
| 35705 | V | V |  | [O06] Enable Save Alarm Histroy | BOOLEAN | [7 empty] | V
| 35706 | V | V |  | [O06] Alarm Histroy Path | ASCII | [7 empty] | V
| 35707 | V | V |  | [O06] Enable Save Alarm Statist | BOOLEAN | [7 empty] | V
| 35708 | V | V |  | [O06] Alarm Statist Path | ASCII | [7 empty] | V
| 35709 | V | V |  | [O06] Last Record Date Time | ASCII | [7 empty] | V
| 35710 | V | V |  | [O06] Use Net Drive | BOOLEAN | [7 empty] | V
| 35711 | V | V |  | [O06] Remote Directory | ASCII | [7 empty] | V
| 35712 | V | V |  | [O06] Local Directory | ASCII | [7 empty] | V
| 35713 | V | V |  | [O06] Auto Save Log Sunday | BOOLEAN | [7 empty] | V
| 35714 | V | V |  | [O06] Auto Save Log Monday | BOOLEAN | [7 empty] | V
| 35715 | V | V |  | [O06] Auto Save Log Tuesday | BOOLEAN | [7 empty] | V
| 35716 | V | V |  | [O06] Auto Save Log Wednesday | BOOLEAN | [7 empty] | V
| 35717 | V | V |  | [O06] Auto Save Log Thursday | BOOLEAN | [7 empty] | V
| 35718 | V | V |  | [O06] Auto Save Log Friday | BOOLEAN | [7 empty] | V
| 35719 | V | V |  | [O06] Auto Save Log Saturday | BOOLEAN | [7 empty] | V
| 35720 | V | V |  | [O07] [FT ]Can't Off continue | BOOLEAN | [7 empty] | V
| 35721 | V | V |  | [O07] [FT ]Can't Off continue Max Count | INT_4 | [7 empty] | V
| 35722 | V | V |  | [O08] | BOOLEAN
| 35723 | V | V |  | [O09] Initial start need ask | BOOLEAN | [7 empty] | V
| 35724 | V | V |  | [O11] Enable Record Jam Rate By Time | BOOLEAN | [7 empty] | V
| 35725 | V | V |  | [O11] Record Jam Rate By Time minutes | INT_4 |  | 999999 | 1 |  |  |  |  | V
| 35726 | V | V |  | [O12] Use Head Condition1 Life Time Control | BOOLEAN | [7 empty] | V
| 35727 | V | V |  | [O12] Use Head Condition1 Life Time Control ContactConditionName | ASCII | [7 empty] | V
| 35728 | V | V |  | [O13] Use Head Condition1 Life Time Control | BOOLEAN | [7 empty] | V
| 35729 | V | V |  | [O13] Use Head Condition1 Life Time Control ContactConditionName | ASCII | [7 empty] | V
| 35730 | V | V |  | [O14] Use Head Condition1 Life Time Control | BOOLEAN | [7 empty] | V
| 35731 | V | V |  | [O14] Use Head Condition1 Life Time Control ContactConditionName | ASCII | [7 empty] | V
| 35732 | V | V |  | [O15-1] Saving file period | INT_4 |  | 6 | 0 | 3 |  |  |  | V
| 35733 | V | V |  | [O15-2] File name include machine ID | BOOLEAN | [7 empty] | V
| 35800 | V | V |  | [N05] Enable Automation connection | BOOLEAN | [7 empty] | V
| 35801 | V | V |  | [N05] Automation Upload Path | ASCII | [7 empty] | V
| 35802 | V | V |  | [N05] Automation Download Path | ASCII | [7 empty] | V
| 35803 | V | V |  | [N05] Enable Automation Check File | BOOLEAN | [7 empty] | V
| 35804 | V | V |  | [N05] Ambient Temperaure Define | FT_8 | [7 empty] | V
| 35805 | V | V |  | [N06] Enable FTP | BOOLEAN | [7 empty] | V
| 35806 | V | V |  | [N06] FTP User Name | ASCII | [7 empty] | V
| 35807 | V | V |  | [N06] FTP Password | ASCII | [7 empty] | V
| 35808 | V | V |  | [N06] FTP Host | ASCII | [7 empty] | V
| 35809 | V | V |  | [N06] FTP Download Path | ASCII | [7 empty] | V
| 35810 | V | V |  | [N06] FTP Upload Path | ASCII | [7 empty] | V
| 35811 | V | V |  | [N06] FTP Tester Map | ASCII | [7 empty] | V
| 35812 | V | V |  | [N06] FTP List | ASCII | [7 empty] | V
| 35813 | V | V |  | [N06] FTP HD level setup | INT_4 |  | 3 | 0 |  | 0 : Operator; 1 : Engineer; 2 : Supervisor; 3 : HonPrec; |  |  | V
| 35814 | V | V |  | [N06] FTP Server level setup | INT_4 |  | 3 | 0 |  | 0 : Operator; 1 : Engineer; 2 : Supervisor; 3 : HonPrec; |  |  | V
| 35815 | V | V |  | [N06] Use System Call to UnZip | BOOLEAN | [7 empty] | V
| 35816 | V | V |  | [N07-2] Enable Host Control Start | BOOLEAN | [7 empty] | V
| 35817 | V | V |  | [N07-2] Start Run Check After Sec Alarm | INT_4 | [7 empty] | V
| 35818 | V | V |  | [N07-3] Enable Secs Gem Disable One Cycle | BOOLEAN | [7 empty] | V
| 35819 | V | V |  | [N10-1] Enable temperature && EP && ESD log upload to server. | BOOLEAN | [7 empty] | V
| 35820 | V | V |  | [N10-2] Enable upload summary to server | BOOLEAN | [7 empty] | V
| 35821 | V | V |  | [N10-3] Enable daily upload production status to server | BOOLEAN | [7 empty] | V
| 35822 | V | V |  | [N10-3-1] Upload Time Priod Method | INT_4 |  | 1 | 0 |  | 0:00:00~24:00 1:08:00~20:00 |  |  | V
| 35823 | V | V |  | [N10-4] Upload Method | INT_4 | [7 empty] | V
| 35824 | V | V |  | [N10-5] FTP Setting User Name | ASCII | [7 empty] | V
| 35825 | V | V |  | [N10-5] FTP Setting Password | ASCII | [7 empty] | V
| 35826 | V | V |  | [N10-5] FTP Setting Host | ASCII | [7 empty] | V
| 35827 | V | V |  | [N10-5] FTP Setting Upload Path | ASCII | [7 empty] | V
| 35828 | V | V |  | [N10-6] Interval time for upload to host second | INT_4 |  | 3600 | 5 | 5 |  |  |  | V
| 35829 | V | V |  | [N10-7] Upload date folder type | INT_4 |  | 2 | 0 | 0 |  |  |  | V
| 35830 | V | V |  | [N10-8] Net derive path | ASCII | [7 empty] | V
| 35831 | V | V |  | [N16] Offset FTP Enable Offset FTP | BOOLEAN | [7 empty] | V
| 35832 | V | V |  | [N16] Offset FTP User Name | ASCII | [7 empty] | V
| 35833 | V | V |  | [N16] Offset FTP Password | ASCII | [7 empty] | V
| 35834 | V | V |  | [N16] Offset FTP Host | ASCII | [7 empty] | V
| 35835 | V | V |  | [N16] Offset FTP Download Path | ASCII | [7 empty] | V
| 35836 | V | V |  | [N16] Offset FTP Upload Path | ASCII | [7 empty] | V
| 35855 | V | V |  | [N22-1] Enable FTP Function | BOOLEAN | [7 empty] | V
| 35856 | V | V |  | [N22] FTP User Name | ASCII | [7 empty] | V
| 35857 | V | V |  | [N22] FTP Password | ASCII | [7 empty] | V
| 35858 | V | V |  | [N22] FTP Host | ASCII | [7 empty] | V
| 35859 | V | V |  | [N22] FTP Upload Path | ASCII | [7 empty] | V
| 35860 | V | V |  | [N22-3] Upload JHT format log | BOOLEAN | [7 empty] | V
| 35861 | V | V |  | [N22-3] FTP User Name | ASCII | [7 empty] | V
| 35862 | V | V |  | [N22-3] FTP Password | ASCII | [7 empty] | V
| 35863 | V | V |  | [N22-3] FTP Host | ASCII | [7 empty] | V
| 35864 | V | V |  | [N22-3] FTP Upload Path | ASCII | [7 empty] | V
| 35900 | V | V |  | [P04] Color stage regard as empty tray unloader to use. | BOOLEAN | [7 empty] | V
| 35901 | V | V |  | [P10] Fixed Tary loads new Tary need propose the initial Question. | BOOLEAN | [7 empty] | V
| 35902 | V | V |  | [P13] Enable Auto Tray Edge Push Cylinder Loop Function. | BOOLEAN | [7 empty] | V
| 35903 | V | V |  | [P13-1] Loop Delay Time | INT_4 | 0.1Sec | [6 empty] | V
| 35904 | V | V |  | [P14] Enable Auto Tray Receive Delay Function. | BOOLEAN | [7 empty] | V
| 35905 | V | V |  | [P14-1] Delay Edge Push Cylinder Count | INT_4 | [7 empty] | V
| 35906 | V | V |  | [P14-2] Receive Loop Delay Time | INT_4 | 0.1Sec | [6 empty] | V
| 35907 | V | V |  | [P15] Unload Tray Cylinder free when Open door | BOOLEAN | [7 empty] | V
| 35908 | V | V |  | [P16] Enable Hotplate Edge Push Cylinder Loop Function. | BOOLEAN | [7 empty] | V
| 35909 | V | V |  | [P16-1] Loop Delay Time | INT_4 | [7 empty] | V
| 35910 | V | V |  | [P17] In arm picker must wait loader tray. (full pick up) | BOOLEAN | [7 empty] | V
| 35911 | V | V |  | [P18] Autotray is fail bin must manual put Tray | BOOLEAN | [7 empty] | V
| 35912 | V | V |  | [P19] Catch Tray goes up then check if had catched tray | BOOLEAN | [7 empty] | V
| 35913 | V | V |  | [P20] Must Manual Clear Fix Tray After Initial Start | BOOLEAN | [7 empty] | V
| 35914 | V | V |  | [P21] TrayFeed Take out Fix Tray | BOOLEAN | [7 empty] | V
| 35915 | V |  |  | USE BARCODE MODE | INT_4 |  |  |  |  | USE BARCODE MODE |  |  | V
| 35916 |  | V |  | Enable Bar Code Function | BOOLEAN |  |  |  |  | Enable Bar Code Function |  |  | V
| 35930 | V | V |  | Enable TrayID 2 Function | BOOLEAN |  |  |  |  | Enable TrayID 2 Function |  |  | V
| 37000 | V |  |  | Enable LoaderTrayCount_ART | BOOLEAN |  |  |  |  | Is handler in ART mode |  |  | V
| 37001 | V |  |  | LoaderTrayCount_ART | INT_4 |  |  |  |  | The current amount of Loader tray in ART mode. |  |  | V
| 37002 | V |  |  | AutoRetestCount_ART | INT_4 |  |  |  |  | Auto Retest Count |  |  | V
| 37003 | V |  |  | UnloaderTrayCount_ART_Auto1 | INT_4 |  |  |  |  | Auto 1 tray counts (Only calculate the amount that set to retest). |  |  | V
| 37004 | V |  |  | UnloaderTrayCount_ART_Auto2 | INT_4 |  |  |  |  | Auto 2 tray counts (Only calculate the amount that set to retest). |  |  | V
| 37005 | V |  |  | UnloaderTrayCount_ART_Auto3 | INT_4 |  |  |  |  | Auto 3 tray counts (Only calculate the amount that set to retest). |  |  | V
| 37006 | V |  |  | InputLoaderCount | INT_4 |  |  |  |  | Unused at present. |  |  | V
| 37007 | V | V |  | LoaderTotalTray | INT_4 |  |  |  |  | The tray amount in Load Magazine. |  |  | V
| 37008 | V |  |  | Enter Barcode Reader | ASCII |  |  |  |  | Enter Barcode Reader |  | V | V
| 37009 | V |  |  | USE AUTO RETEST | BOOLEAN |  |  |  |  | USE AUTO RETEST |  |  | V
| 37010 | V | V |  | Enter Skip IC Count | [5 empty] | Enter Skip IC Count |  | V | V
| 37011 | V | V |  | HISILICON ESD data reporting interval | INT_4 | Second |  |  |  | ESD Report Even |  |  | V
| 37012 | V |  |  | Enter User Password | ASCII |  |  |  |  | Enter User Password |  | V | V
| 37013 | V |  |  | UnloaderTrayCount_ART_Auto4 | INT_4 |  |  |  |  | Auto 4 tray counts (Only calculate the amount that set to retest). |  |  | 9011
| 37014 | V |  |  | UnloaderTrayCount_ART_Auto5 | INT_4 |  |  |  |  | Auto 5 tray counts (Only calculate the amount that set to retest). |  |  | 9011
| 37015 | V |  |  | UnloaderTrayCount_ART_Auto6 | INT_4 |  |  |  |  | Auto 6 tray counts (Only calculate the amount that set to retest). |  |  | 9011
| 37200 | V |  |  | SIMCO Ion fan Data | ASCII |  |  |  |  | SIMCO Ion fan Data |  |  | V
| 37201 | V |  |  | SIMCO Ion fan Decay Data | ASCII |  |  |  |  | SIMCO Ion fan Decay Data |  |  | V
| 37202 | V |  |  | ATC Software Version | ASCII |  |  |  |  | ATC Software Version |  |  | V
| 37203 | V |  |  | GPIB Software Version | ASCII |  |  |  |  | GPIB Software Version |  |  | V
| 37204 | V |  |  | ION FAN 1 Status | INT_4 |  |  |  |  | ION FAN 1 Status(-1：Disabled；0：OFF；1：ON) |  | V | V
| 37205 | V |  |  | ION FAN 2 Status | INT_4 |  |  |  |  | ION FAN 2 Status(-1：Disabled；0：OFF；1：ON) |  |  | V
| 37206 | V |  |  | ION FAN 3 Status | INT_4 |  |  |  |  | ION FAN 3 Status(-1：Disabled；0：OFF；1：ON) |  |  | V
| 37207 | V |  |  | ION FAN 4 Status | INT_4 |  |  |  |  | ION FAN 4 Status(-1：Disabled；0：OFF；1：ON) |  |  | V
| 37208 | V |  |  | ION FAN 5 Status | INT_4 |  |  |  |  | ION FAN 5 Status(-1：Disabled；0：OFF；1：ON) |  |  | V
| 37209 | V |  |  | ION FAN 6 Status | INT_4 |  |  |  |  | ION FAN 6 Status(-1：Disabled；0：OFF；1：ON) |  |  | V
| 37210 | V |  |  | ION FAN 7 Status | INT_4 |  |  |  |  | ION FAN 7 Status(-1：Disabled；0：OFF；1：ON) |  |  | V
| 37211 | V |  |  | ION FAN 8 Status | INT_4 |  |  |  |  | ION FAN 8 Status(-1：Disabled；0：OFF；1：ON) |  |  | V
| 37212 | V |  |  | ION FAN 9 Status | INT_4 |  |  |  |  | ION FAN 9 Status(-1：Disabled；0：OFF；1：ON) |  |  | V
| 37213 | V |  |  | ION FAN 10 Status | INT_4 |  |  |  |  | ION FAN 10 Status(-1：Disabled；0：OFF；1：ON) |  |  | V
| 37214 | V |  |  | ION FAN 11 Status | INT_4 |  |  |  |  | ION FAN 11 Status(-1：Disabled；0：OFF；1：ON) |  |  | V
| 37215 | V |  |  | ION FAN 12 Status | INT_4 |  |  |  |  | ION FAN 12 Status(-1：Disabled；0：OFF；1：ON) |  |  | V
| 37216 | V |  |  | ION FAN 1 Power | INT_4 |  |  |  |  | ION FAN 1 Power(-1：Disabled；0：OFF；1：ON) |  | V | V
| 37217 | V |  |  | ION FAN 2 Power | INT_4 |  |  |  |  | ION FAN 2 Power(-1：Disabled；0：OFF；1：ON) |  |  | V
| 37218 | V |  |  | ION FAN 3 Power | INT_4 |  |  |  |  | ION FAN 3 Power(-1：Disabled；0：OFF；1：ON) |  |  | V
| 37219 | V |  |  | ION FAN 4 Power | INT_4 |  |  |  |  | ION FAN 4 Power(-1：Disabled；0：OFF；1：ON) |  |  | V
| 37220 | V |  |  | ION FAN 5 Power | INT_4 |  |  |  |  | ION FAN 5 Power(-1：Disabled；0：OFF；1：ON) |  |  | V
| 37221 | V |  |  | ION FAN 6 Power | INT_4 |  |  |  |  | ION FAN 6 Power(-1：Disabled；0：OFF；1：ON) |  |  | V
| 37222 | V |  |  | ION FAN 7 Power | INT_4 |  |  |  |  | ION FAN 7 Power(-1：Disabled；0：OFF；1：ON) |  |  | V
| 37223 | V |  |  | ION FAN 8 Power | INT_4 |  |  |  |  | ION FAN 8 Power(-1：Disabled；0：OFF；1：ON) |  |  | V
| 37224 | V |  |  | ION FAN 9 Power | INT_4 |  |  |  |  | ION FAN 9 Power(-1：Disabled；0：OFF；1：ON) |  |  | V
| 37225 | V |  |  | ION FAN 10 Power | INT_4 |  |  |  |  | ION FAN 10 Power(-1：Disabled；0：OFF；1：ON) |  |  | V
| 37226 | V |  |  | ION FAN 11 Power | INT_4 |  |  |  |  | ION FAN 11 Power(-1：Disabled；0：OFF；1：ON) |  |  | V
| 37227 | V |  |  | ION FAN 12 Power | INT_4 |  |  |  |  | ION FAN 12 Power(-1：Disabled；0：OFF；1：ON) |  |  | V
| 37228 | V |  |  | ESD Software Version | ASCII |  |  |  |  | ESD Software Version |  | V | V
| 37230 | V |  |  | Run Mode | INT_4 |  |  |  |  | Run Mode |  |  | V
| 37231 | V |  |  | Map Error Count | INT_4 |  |  |  |  | Map Error Count |  |  | V
| 37232 |  |  |  | Enable Tray ID Function | BOOLEAN |  |  |  |  | Enable Tray ID Function |  |  | V
| 37233 | V |  |  | Load port read Cassette ID | ASCII |  |  |  |  | Load port read Cassette ID |  |  | V
| 37234 | V |  |  | Buffer6 read Cassette ID | ASCII |  |  |  |  | Buffer6 read Cassette ID |  |  | V
| 37235 | V |  |  | Catch Arm Cassette ID | ASCII |  |  |  |  | Catch Arm Cassette ID |  |  | V
| 37237 | V |  |  | Buffer1 Cassette ID | ASCII |  |  |  |  | Buffer1 Cassette ID |  |  | V
| 37238 | V |  |  | Buffer2 Cassette ID | ASCII |  |  |  |  | Buffer2 Cassette ID |  |  | V
| 37239 | V |  |  | Buffer3 Cassette ID | ASCII |  |  |  |  | Buffer3 Cassette ID |  |  | V
| 37240 | V |  |  | Buffer4 Cassette ID | ASCII |  |  |  |  | Buffer4 Cassette ID |  |  | V
| 37241 | V |  |  | Buffer5 Cassette ID | ASCII |  |  |  |  | Buffer5 Cassette ID |  |  | V
| 37242 | V |  |  | Buffer6 Cassette ID | ASCII |  |  |  |  | Buffer6 Cassette ID |  |  | V
| 37243 | V |  |  | Buffer7 Cassette ID | ASCII |  |  |  |  | Buffer7 Cassette ID |  |  | V
| 37244 | V |  |  | Buffer8 Cassette ID | ASCII |  |  |  |  | Buffer8 Cassette ID |  |  | V
| 37245 | V |  |  | Buffer9 Cassette ID | ASCII |  |  |  |  | Buffer9 Cassette ID |  |  | V
| 37246 | V |  |  | Buffer10 Cassette ID | ASCII |  |  |  |  | Buffer10 Cassette ID |  |  | V
| 37247 | V |  |  | Buffer1 Lot ID | ASCII |  |  |  |  | Buffer1 Lot ID |  |  | V
| 37248 | V |  |  | Buffer2 Lot ID | ASCII |  |  |  |  | Buffer2 Lot ID |  |  | V
| 37249 | V |  |  | Buffer3 Lot ID | ASCII |  |  |  |  | Buffer3 Lot ID |  |  | V
| 37250 | V |  |  | Buffer4 Lot ID | ASCII |  |  |  |  | Buffer4 Lot ID |  |  | V
| 37251 | V |  |  | Buffer5 Lot ID | ASCII |  |  |  |  | Buffer5 Lot ID |  |  | V
| 37252 | V |  |  | Buffer6 Lot ID | ASCII |  |  |  |  | Buffer6 Lot ID |  |  | V
| 37253 | V |  |  | Buffer7 Lot ID | ASCII |  |  |  |  | Buffer7 Lot ID |  |  | V
| 37254 | V |  |  | Buffer8 Lot ID | ASCII |  |  |  |  | Buffer8 Lot ID |  |  | V
| 37255 | V |  |  | Buffer9 Lot ID | ASCII |  |  |  |  | Buffer9 Lot ID |  |  | V
| 37256 | V |  |  | Buffer10 Lot ID | ASCII |  |  |  |  | Buffer10 Lot ID |  |  | V
| 37257 | V |  |  | Buffer1 Data Type | INT_4 |  |  |  |  | Buffer1 Data Type |  |  | V
| 37258 | V |  |  | Buffer2 Data Type | INT_4 |  |  |  |  | Buffer2 Data Type |  |  | V
| 37259 | V |  |  | Buffer3 Data Type | INT_4 |  |  |  |  | Buffer3 Data Type |  |  | V
| 37260 | V |  |  | Buffer4 Data Type | INT_4 |  |  |  |  | Buffer4 Data Type |  |  | V
| 37261 | V |  |  | Buffer5 Data Type | INT_4 |  |  |  |  | Buffer5 Data Type |  |  | V
| 37262 | V |  |  | Buffer6 Data Type | INT_4 |  |  |  |  | Buffer6 Data Type |  |  | V
| 37263 | V |  |  | Buffer7 Data Type | INT_4 |  |  |  |  | Buffer7 Data Type |  |  | V
| 37264 | V |  |  | Buffer8 Data Type | INT_4 |  |  |  |  | Buffer8 Data Type |  |  | V
| 37265 | V |  |  | Buffer9 Data Type | INT_4 |  |  |  |  | Buffer9 Data Type |  |  | V
| 37266 | V |  |  | Buffer10 Data Type | INT_4 |  |  |  |  | Buffer10 Data Type |  |  | V
| 37267 | V |  |  | Buffer1 Pass Count | INT_4 |  |  |  |  | Buffer1 Pass Count |  |  | V
| 37268 | V |  |  | Buffer2 Pass Count | INT_4 |  |  |  |  | Buffer2 Pass Count |  |  | V
| 37269 | V |  |  | Buffer3 Pass Count | INT_4 |  |  |  |  | Buffer3 Pass Count |  |  | V
| 37270 | V |  |  | Buffer4 Pass Count | INT_4 |  |  |  |  | Buffer4 Pass Count |  |  | V
| 37271 | V |  |  | Buffer5 Pass Count | INT_4 |  |  |  |  | Buffer5 Pass Count |  |  | V
| 37272 | V |  |  | Buffer6 Pass Count | INT_4 |  |  |  |  | Buffer6 Pass Count |  |  | V
| 37273 | V |  |  | Buffer7 Pass Count | INT_4 |  |  |  |  | Buffer7 Pass Count |  |  | V
| 37274 | V |  |  | Buffer8 Pass Count | INT_4 |  |  |  |  | Buffer8 Pass Count |  |  | V
| 37275 | V |  |  | Buffer9 Pass Count | INT_4 |  |  |  |  | Buffer9 Pass Count |  |  | V
| 37276 | V |  |  | Buffer10 Pass Count | INT_4 |  |  |  |  | Buffer10 Pass Count |  |  | V
| 37277 | V |  |  | Buffer1 Fail Count | INT_4 |  |  |  |  | Buffer1 Fail Count |  |  | V
| 37278 | V |  |  | Buffer2 Fail Count | INT_4 |  |  |  |  | Buffer2 Fail Count |  |  | V
| 37279 | V |  |  | Buffer3 Fail Count | INT_4 |  |  |  |  | Buffer3 Fail Count |  |  | V
| 37280 | V |  |  | Buffer4 Fail Count | INT_4 |  |  |  |  | Buffer4 Fail Count |  |  | V
| 37281 | V |  |  | Buffer5 Fail Count | INT_4 |  |  |  |  | Buffer5 Fail Count |  |  | V
| 37282 | V |  |  | Buffer6 Fail Count | INT_4 |  |  |  |  | Buffer6 Fail Count |  |  | V
| 37283 | V |  |  | Buffer7 Fail Count | INT_4 |  |  |  |  | Buffer7 Fail Count |  |  | V
| 37284 | V |  |  | Buffer8 Fail Count | INT_4 |  |  |  |  | Buffer8 Fail Count |  |  | V
| 37285 | V |  |  | Buffer9 Fail Count | INT_4 |  |  |  |  | Buffer9 Fail Count |  |  | V
| 37286 | V |  |  | Buffer10 Fail Count | INT_4 |  |  |  |  | Buffer10 Fail Count |  |  | V
| 37287 |  | V |  | Lot Quantity | ASCII |  |  |  |  | Lot Quantity |  |  | V
| 37288 |  | V |  | Pre-Send ID | ASCII |  |  |  |  | Pre-Send ID |  |  | V
| 37289 | V |  |  | Empty Buffer Count | INT_4 |  |  |  |  | Empty Buffer Count |  |  | V
| 37290 | V |  |  | Run QA Mode | INT_4 |  |  |  |  | Run QA Mode |  |  | V
| 37291 |  | V |  | Access Mode | INT_4 |  |  |  |  | Access Mode |  |  | V
| 37292 | V |  |  | Load Port Transfer State | INT_4 |  |  |  |  | Load Port Transfer State |  |  | V
| 37293 | V |  |  | Ready To Load Mode | INT_4 |  |  |  |  | Ready To Load Mode |  |  | V
| 37294 |  | V |  | Software Bin | ASCII |  |  |  |  | Software Bin |  |  | V
| 37295 |  | V |  | Index Arm Down | INT_4 |  |  |  |  | Index Arm Down |  |  | V
| 37296 |  | V |  | Cassette Out Data | ASCII |  |  |  |  | Cassette Out Data |  |  | V
| 37297 |  | V |  | Enable FIFO Function | BOOLEAN |  |  |  |  | Enable FIFO Function |  |  | V
| 37298 | V |  |  | Fail RT | INT_4 |  |  |  |  | Fail RT |  |  | V
| 37299 | V |  |  | Fail No RT | INT_4 |  |  |  |  | Fail No RT |  |  | V
| 37300 | V | V |  | Site Aa Socket ID | ASCII |  |  |  |  | Site Aa Socket ID |  |  | V
| 37301 | V | V |  | Site Ab Socket ID | ASCII |  |  |  |  | Site Ab Socket ID |  |  | V
| 37302 | V | V |  | Site Ac Socket ID | ASCII |  |  |  |  | Site Ac Socket ID |  |  | V
| 37303 | V | V |  | Site Ad Socket ID | ASCII |  |  |  |  | Site Ad Socket ID |  |  | V
| 37304 | V | V |  | Site Ae Socket ID | ASCII |  |  |  |  | Site Ae Socket ID |  |  | V
| 37305 | V | V |  | Site Af Socket ID | ASCII |  |  |  |  | Site Af Socket ID |  |  | V
| 37306 | V | V |  | Site Ag Socket ID | ASCII |  |  |  |  | Site Ag Socket ID |  |  | V
| 37307 | V | V |  | Site Ah Socket ID | ASCII |  |  |  |  | Site Ah Socket ID |  |  | V
| 37308 | V | V |  | Site Ba Socket ID | ASCII |  |  |  |  | Site Ba Socket ID |  |  | V
| 37309 | V | V |  | Site Bb Socket ID | ASCII |  |  |  |  | Site Bb Socket ID |  |  | V
| 37310 | V | V |  | Site Bc Socket ID | ASCII |  |  |  |  | Site Bc Socket ID |  |  | V
| 37311 | V | V |  | Site Bd Socket ID | ASCII |  |  |  |  | Site Bd Socket ID |  |  | V
| 37312 | V | V |  | Site Be Socket ID | ASCII |  |  |  |  | Site Be Socket ID |  |  | V
| 37313 | V | V |  | Site Bf Socket ID | ASCII |  |  |  |  | Site Bf Socket ID |  |  | V
| 37314 | V | V |  | Site Bg Socket ID | ASCII |  |  |  |  | Site Bg Socket ID |  |  | V
| 37315 | V | V |  | Site Bh Socket ID | ASCII |  |  |  |  | Site Bh Socket ID |  |  | V
| 37316 | V | V |  | Site Ca Socket ID | ASCII |  |  |  |  | Site Ca Socket ID |  |  | V
| 37317 | V | V |  | Site Cb Socket ID | ASCII |  |  |  |  | Site Cb Socket ID |  |  | V
| 37318 | V | V |  | Site Cc Socket ID | ASCII |  |  |  |  | Site Cc Socket ID |  |  | V
| 37319 | V | V |  | Site Cd Socket ID | ASCII |  |  |  |  | Site Cd Socket ID |  |  | V
| 37320 | V | V |  | Site Ce Socket ID | ASCII |  |  |  |  | Site Ce Socket ID |  |  | V
| 37321 | V | V |  | Site Cf Socket ID | ASCII |  |  |  |  | Site Cf Socket ID |  |  | V
| 37322 | V | V |  | Site Cg Socket ID | ASCII |  |  |  |  | Site Cg Socket ID |  |  | V
| 37323 | V | V |  | Site Ch Socket ID | ASCII |  |  |  |  | Site Ch Socket ID |  |  | V
| 37324 | V | V |  | Site Da Socket ID | ASCII |  |  |  |  | Site Da Socket ID |  |  | V
| 37325 | V | V |  | Site Db Socket ID | ASCII |  |  |  |  | Site Db Socket ID |  |  | V
| 37326 | V | V |  | Site Dc Socket ID | ASCII |  |  |  |  | Site Dc Socket ID |  |  | V
| 37327 | V | V |  | Site Dd Socket ID | ASCII |  |  |  |  | Site Dd Socket ID |  |  | V
| 37328 | V | V |  | Site De Socket ID | ASCII |  |  |  |  | Site De Socket ID |  |  | V
| 37329 | V | V |  | Site Df Socket ID | ASCII |  |  |  |  | Site Df Socket ID |  |  | V
| 37330 | V | V |  | Site Dg Socket ID | ASCII |  |  |  |  | Site Dg Socket ID |  |  | V
| 37331 | V | V |  | Site Dh Socket ID | ASCII |  |  |  |  | Site Dh Socket ID |  |  | V
| 37400 | V |  |  | Site Aa Socket Contact Count | INT_4 |  |  |  |  | Site Aa Socket Contact Count |  |  | V
| 37401 | V |  |  | Site Ab Socket Contact Count | INT_4 |  |  |  |  | Site Ab Socket Contact Count |  |  | V
| 37402 | V |  |  | Site Ac Socket Contact Count | INT_4 |  |  |  |  | Site Ac Socket Contact Count |  |  | V
| 37403 | V |  |  | Site Ad Socket Contact Count | INT_4 |  |  |  |  | Site Ad Socket Contact Count |  |  | V
| 37404 | V |  |  | Site Ae Socket Contact Count | INT_4 |  |  |  |  | Site Ae Socket Contact Count |  |  | V
| 37405 | V |  |  | Site Af Socket Contact Count | INT_4 |  |  |  |  | Site Af Socket Contact Count |  |  | V
| 37406 | V |  |  | Site Ag Socket Contact Count | INT_4 |  |  |  |  | Site Ag Socket Contact Count |  |  | V
| 37407 | V |  |  | Site Ah Socket Contact Count | INT_4 |  |  |  |  | Site Ah Socket Contact Count |  |  | V
| 37408 | V |  |  | Site Ba Socket Contact Count | INT_4 |  |  |  |  | Site Ba Socket Contact Count |  |  | V
| 37409 | V |  |  | Site Bb Socket Contact Count | INT_4 |  |  |  |  | Site Bb Socket Contact Count |  |  | V
| 37410 | V |  |  | Site Bc Socket Contact Count | INT_4 |  |  |  |  | Site Bc Socket Contact Count |  |  | V
| 37411 | V |  |  | Site Bd Socket Contact Count | INT_4 |  |  |  |  | Site Bd Socket Contact Count |  |  | V
| 37412 | V |  |  | Site Be Socket Contact Count | INT_4 |  |  |  |  | Site Be Socket Contact Count |  |  | V
| 37413 | V |  |  | Site Bf Socket Contact Count | INT_4 |  |  |  |  | Site Bf Socket Contact Count |  |  | V
| 37414 | V |  |  | Site Bg Socket Contact Count | INT_4 |  |  |  |  | Site Bg Socket Contact Count |  |  | V
| 37415 | V |  |  | Site Bh Socket Contact Count | INT_4 |  |  |  |  | Site Bh Socket Contact Count |  |  | V
| 37416 | V |  |  | Site Ca Socket Contact Count | INT_4 |  |  |  |  | Site Ca Socket Contact Count |  |  | V
| 37417 | V |  |  | Site Cb Socket Contact Count | INT_4 |  |  |  |  | Site Cb Socket Contact Count |  |  | V
| 37418 | V |  |  | Site Cc Socket Contact Count | INT_4 |  |  |  |  | Site Cc Socket Contact Count |  |  | V
| 37419 | V |  |  | Site Cd Socket Contact Count | INT_4 |  |  |  |  | Site Cd Socket Contact Count |  |  | V
| 37420 | V |  |  | Site Ce Socket Contact Count | INT_4 |  |  |  |  | Site Ce Socket Contact Count |  |  | V
| 37421 | V |  |  | Site Cf Socket Contact Count | INT_4 |  |  |  |  | Site Cf Socket Contact Count |  |  | V
| 37422 | V |  |  | Site Cg Socket Contact Count | INT_4 |  |  |  |  | Site Cg Socket Contact Count |  |  | V
| 37423 | V |  |  | Site Ch Socket Contact Count | INT_4 |  |  |  |  | Site Ch Socket Contact Count |  |  | V
| 37424 | V |  |  | Site Da Socket Contact Count | INT_4 |  |  |  |  | Site Da Socket Contact Count |  |  | V
| 37425 | V |  |  | Site Db Socket Contact Count | INT_4 |  |  |  |  | Site Db Socket Contact Count |  |  | V
| 37426 | V |  |  | Site Dc Socket Contact Count | INT_4 |  |  |  |  | Site Dc Socket Contact Count |  |  | V
| 37427 | V |  |  | Site Dd Socket Contact Count | INT_4 |  |  |  |  | Site Dd Socket Contact Count |  |  | V
| 37428 | V |  |  | Site De Socket Contact Count | INT_4 |  |  |  |  | Site De Socket Contact Count |  |  | V
| 37429 | V |  |  | Site Df Socket Contact Count | INT_4 |  |  |  |  | Site Df Socket Contact Count |  |  | V
| 37430 | V |  |  | Site Dg Socket Contact Count | INT_4 |  |  |  |  | Site Dg Socket Contact Count |  |  | V
| 37431 | V |  |  | Site Dh Socket Contact Count | INT_4 |  |  |  |  | Site Dh Socket Contact Count |  |  | V
| 37501 | V |  |  | ATC Power Supply Serial Number 01 | ASCII |  |  |  |  | ATC Power Supply Serial Number 01 |  | V | V
| 37502 | V |  |  | ATC Power Supply Serial Number 02 | ASCII |  |  |  |  | ATC Power Supply Serial Number 02 |  | V | V
| 37503 | V |  |  | ATC Power Supply Serial Number 03 | ASCII |  |  |  |  | ATC Power Supply Serial Number 03 |  | V | V
| 37504 | V |  |  | ATC Power Supply Serial Number 04 | ASCII |  |  |  |  | ATC Power Supply Serial Number 04 |  | V | V
| 37505 | V |  |  | ATC Power Supply Firmware Number 01 | ASCII |  |  |  |  | ATC Power Supply Firmware Number 01 |  | V | V
| 37506 | V |  |  | ATC Power Supply Firmware Number 02 | ASCII |  |  |  |  | ATC Power Supply Firmware Number 02 |  | V | V
| 37507 | V |  |  | ATC Power Supply Firmware Number 03 | ASCII |  |  |  |  | ATC Power Supply Firmware Number 03 |  | V | V
| 37508 | V |  |  | ATC Power Supply Firmware Number 04 | ASCII |  |  |  |  | ATC Power Supply Firmware Number 04 |  | V | V
| 37529 | V |  |  | OCR Software Version | ASCII |  |  |  |  | OCR Software Version |  | V | V
| 37530 | V |  |  | 2D Barcode Software Version | ASCII |  |  |  |  | 2D Barcode Software Version |  | V | V
| 37531 | V |  |  | RTC Software Version | ASCII |  |  |  |  | RTC Software Version |  | V | V
| 37532 | V |  |  | AOA Software Version | ASCII |  |  |  |  | AOA Software Version |  | V | V
| 37533 | V |  |  | Handler Software Minor Version | ASCII |  |  |  |  | Handler Software Minor Version |  |  | V
| 37534 | V |  |  | 2DID String Format | INT_4 |  | 5 | 0 |  | 0: Normal ( XXXXXXXXX ) 1: Include Dash ( XXXX-XXXX ) 2: Include Dot ( XXXX.XXXX ) 3: Include Dot and Dash ( XXXX.XXXX-XXXX ) 4: Include Dash and Dot ( XXXX-XXXX.XXXX ) 5: [a-zA-Z0-9-: _.] |  |  | V
| 37535 | V |  |  | ATC Channel 01 Parameters By Recipe | ASCII |  |  |  |  | TC_P,TC_I,TC_D,TS_P,TS_I,TS_D,TJ_P,TJ_I,TJ_D,TC Water Valve,TJ Water Valve,Check Water Flow function |  |  | V
| 37536 | V |  |  | ATC Channel 02 Parameters By Recipe | ASCII |  |  |  |  | TC_P,TC_I,TC_D,TS_P,TS_I,TS_D,TJ_P,TJ_I,TJ_D,TC Water Valve,TJ Water Valve,Check Water Flow function |  |  | V
| 37537 | V |  |  | ATC Channel 03 Parameters By Recipe | ASCII |  |  |  |  | TC_P,TC_I,TC_D,TS_P,TS_I,TS_D,TJ_P,TJ_I,TJ_D,TC Water Valve,TJ Water Valve,Check Water Flow function |  |  | V
| 37538 | V |  |  | ATC Channel 04 Parameters By Recipe | ASCII |  |  |  |  | TC_P,TC_I,TC_D,TS_P,TS_I,TS_D,TJ_P,TJ_I,TJ_D,TC Water Valve,TJ Water Valve,Check Water Flow function |  |  | V
| 37539 | V |  |  | ATC Channel 05 Parameters By Recipe | ASCII |  |  |  |  | TC_P,TC_I,TC_D,TS_P,TS_I,TS_D,TJ_P,TJ_I,TJ_D,TC Water Valve,TJ Water Valve,Check Water Flow function |  |  | V
| 37540 | V |  |  | ATC Channel 06 Parameters By Recipe | ASCII |  |  |  |  | TC_P,TC_I,TC_D,TS_P,TS_I,TS_D,TJ_P,TJ_I,TJ_D,TC Water Valve,TJ Water Valve,Check Water Flow function |  |  | V
| 37541 | V |  |  | ATC Channel 07 Parameters By Recipe | ASCII |  |  |  |  | TC_P,TC_I,TC_D,TS_P,TS_I,TS_D,TJ_P,TJ_I,TJ_D,TC Water Valve,TJ Water Valve,Check Water Flow function |  |  | V
| 37542 | V |  |  | ATC Channel 08 Parameters By Recipe | ASCII |  |  |  |  | TC_P,TC_I,TC_D,TS_P,TS_I,TS_D,TJ_P,TJ_I,TJ_D,TC Water Valve,TJ Water Valve,Check Water Flow function |  |  | V
| 37543 | V |  |  | ATC Channel 09 Parameters By Recipe | ASCII |  |  |  |  | TC_P,TC_I,TC_D,TS_P,TS_I,TS_D,TJ_P,TJ_I,TJ_D,TC Water Valve,TJ Water Valve,Check Water Flow function |  |  | V
| 37544 | V |  |  | ATC Channel 10 Parameters By Recipe | ASCII |  |  |  |  | TC_P,TC_I,TC_D,TS_P,TS_I,TS_D,TJ_P,TJ_I,TJ_D,TC Water Valve,TJ Water Valve,Check Water Flow function |  |  | V
| 37545 | V |  |  | ATC Channel 11 Parameters By Recipe | ASCII |  |  |  |  | TC_P,TC_I,TC_D,TS_P,TS_I,TS_D,TJ_P,TJ_I,TJ_D,TC Water Valve,TJ Water Valve,Check Water Flow function |  |  | V
| 37546 | V |  |  | ATC Channel 12 Parameters By Recipe | ASCII |  |  |  |  | TC_P,TC_I,TC_D,TS_P,TS_I,TS_D,TJ_P,TJ_I,TJ_D,TC Water Valve,TJ Water Valve,Check Water Flow function |  |  | V
| 37547 | V |  |  | ATC Channel 13 Parameters By Recipe | ASCII |  |  |  |  | TC_P,TC_I,TC_D,TS_P,TS_I,TS_D,TJ_P,TJ_I,TJ_D,TC Water Valve,TJ Water Valve,Check Water Flow function |  |  | V
| 37548 | V |  |  | ATC Channel 14 Parameters By Recipe | ASCII |  |  |  |  | TC_P,TC_I,TC_D,TS_P,TS_I,TS_D,TJ_P,TJ_I,TJ_D,TC Water Valve,TJ Water Valve,Check Water Flow function |  |  | V
| 37549 | V |  |  | ATC Channel 15 Parameters By Recipe | ASCII |  |  |  |  | TC_P,TC_I,TC_D,TS_P,TS_I,TS_D,TJ_P,TJ_I,TJ_D,TC Water Valve,TJ Water Valve,Check Water Flow function |  |  | V
| 37550 | V |  |  | ATC Channel 16 Parameters By Recipe | ASCII |  |  |  |  | TC_P,TC_I,TC_D,TS_P,TS_I,TS_D,TJ_P,TJ_I,TJ_D,TC Water Valve,TJ Water Valve,Check Water Flow function |  |  | V
| 37551 | V |  |  | ATC Channel 17 Parameters By Recipe | ASCII |  |  |  |  | TC_P,TC_I,TC_D,TS_P,TS_I,TS_D,TJ_P,TJ_I,TJ_D,TC Water Valve,TJ Water Valve,Check Water Flow function |  |  | V
| 37552 | V |  |  | ATC Channel 18 Parameters By Recipe | ASCII |  |  |  |  | TC_P,TC_I,TC_D,TS_P,TS_I,TS_D,TJ_P,TJ_I,TJ_D,TC Water Valve,TJ Water Valve,Check Water Flow function |  |  | V
| 37553 | V |  |  | ATC Channel 19 Parameters By Recipe | ASCII |  |  |  |  | TC_P,TC_I,TC_D,TS_P,TS_I,TS_D,TJ_P,TJ_I,TJ_D,TC Water Valve,TJ Water Valve,Check Water Flow function |  |  | V
| 37554 | V |  |  | ATC Channel 20 Parameters By Recipe | ASCII |  |  |  |  | TC_P,TC_I,TC_D,TS_P,TS_I,TS_D,TJ_P,TJ_I,TJ_D,TC Water Valve,TJ Water Valve,Check Water Flow function |  |  | V
| 37555 | V |  |  | ATC Channel 21 Parameters By Recipe | ASCII |  |  |  |  | TC_P,TC_I,TC_D,TS_P,TS_I,TS_D,TJ_P,TJ_I,TJ_D,TC Water Valve,TJ Water Valve,Check Water Flow function |  |  | V
| 37556 | V |  |  | ATC Channel 22 Parameters By Recipe | ASCII |  |  |  |  | TC_P,TC_I,TC_D,TS_P,TS_I,TS_D,TJ_P,TJ_I,TJ_D,TC Water Valve,TJ Water Valve,Check Water Flow function |  |  | V
| 37557 | V |  |  | ATC Channel 23 Parameters By Recipe | ASCII |  |  |  |  | TC_P,TC_I,TC_D,TS_P,TS_I,TS_D,TJ_P,TJ_I,TJ_D,TC Water Valve,TJ Water Valve,Check Water Flow function |  |  | V
| 37558 | V |  |  | ATC Channel 24 Parameters By Recipe | ASCII |  |  |  |  | TC_P,TC_I,TC_D,TS_P,TS_I,TS_D,TJ_P,TJ_I,TJ_D,TC Water Valve,TJ Water Valve,Check Water Flow function |  |  | V
| 37559 | V |  |  | ATC Channel 25 Parameters By Recipe | ASCII |  |  |  |  | TC_P,TC_I,TC_D,TS_P,TS_I,TS_D,TJ_P,TJ_I,TJ_D,TC Water Valve,TJ Water Valve,Check Water Flow function |  |  | V
| 37560 | V |  |  | ATC Channel 26 Parameters By Recipe | ASCII |  |  |  |  | TC_P,TC_I,TC_D,TS_P,TS_I,TS_D,TJ_P,TJ_I,TJ_D,TC Water Valve,TJ Water Valve,Check Water Flow function |  |  | V
| 37561 | V |  |  | ATC Channel 27 Parameters By Recipe | ASCII |  |  |  |  | TC_P,TC_I,TC_D,TS_P,TS_I,TS_D,TJ_P,TJ_I,TJ_D,TC Water Valve,TJ Water Valve,Check Water Flow function |  |  | V
| 37562 | V |  |  | ATC Channel 28 Parameters By Recipe | ASCII |  |  |  |  | TC_P,TC_I,TC_D,TS_P,TS_I,TS_D,TJ_P,TJ_I,TJ_D,TC Water Valve,TJ Water Valve,Check Water Flow function |  |  | V
| 37563 | V |  |  | ATC Channel 29 Parameters By Recipe | ASCII |  |  |  |  | TC_P,TC_I,TC_D,TS_P,TS_I,TS_D,TJ_P,TJ_I,TJ_D,TC Water Valve,TJ Water Valve,Check Water Flow function |  |  | V
| 37564 | V |  |  | ATC Channel 30 Parameters By Recipe | ASCII |  |  |  |  | TC_P,TC_I,TC_D,TS_P,TS_I,TS_D,TJ_P,TJ_I,TJ_D,TC Water Valve,TJ Water Valve,Check Water Flow function |  |  | V
| 37565 | V |  |  | ATC Channel 31 Parameters By Recipe | ASCII |  |  |  |  | TC_P,TC_I,TC_D,TS_P,TS_I,TS_D,TJ_P,TJ_I,TJ_D,TC Water Valve,TJ Water Valve,Check Water Flow function |  |  | V
| 37566 | V |  |  | ATC Channel 32 Parameters By Recipe | ASCII |  |  |  |  | TC_P,TC_I,TC_D,TS_P,TS_I,TS_D,TJ_P,TJ_I,TJ_D,TC Water Valve,TJ Water Valve,Check Water Flow function |  |  | V
| 37567 | V |  |  | ATC Public Parameters By Recipe | ASCII | [7 empty] | V
| 37568 | V |  |  | Reserve 01
| 37569 | V |  |  | Reserve 02
| 37570 | V |  |  | Reserve 03
| 37571 | V |  |  | Reserve 04
| 37572 | V |  |  | Reserve 05
| 37573 | V |  |  | Reserve 06
| 37574 | V |  |  | Reserve 07
| 37575 | V |  |  | Reserve 08
| 37576 | V |  |  | Reserve 09
| 37577 | V |  |  | Reserve 10
| 37578 | V |  |  | Reserve 11 | [8 empty] | V
| 37579 | V |  |  | Reserve 12
| 37580 | V |  |  | Reserve 13
| 37600 | V |  |  | In Arm Picker A Count | INT_4 |  |  |  |  | In Arm Picker A Count |  |  | V
| 37601 | V |  |  | In Arm Picker C Count | INT_4 |  |  |  |  | In Arm Picker C Count |  |  | V
| 37602 | V |  |  | In Arm Picker E Count | INT_4 |  |  |  |  | In Arm Picker E Count |  |  | V
| 37603 | V |  |  | In Arm Picker G Count | INT_4 |  |  |  |  | In Arm Picker G Count |  |  | V
| 37604 | V |  |  | In Arm Picker B Count | INT_4 |  |  |  |  | In Arm Picker B Count |  |  | V
| 37605 | V |  |  | In Arm Picker D Count | INT_4 |  |  |  |  | In Arm Picker D Count |  |  | V
| 37606 | V |  |  | In Arm Picker F Count | INT_4 |  |  |  |  | In Arm Picker F Count |  |  | V
| 37607 | V |  |  | In Arm Picker H Count | INT_4 |  |  |  |  | In Arm Picker H Count |  |  | V
| 37650 | V |  |  | Out Arm Picker A Count | INT_4 |  |  |  |  | Out Arm Picker A Count |  |  | V
| 37651 | V |  |  | Out Arm Picker C Count | INT_4 |  |  |  |  | Out Arm Picker C Count |  |  | V
| 37652 | V |  |  | Out Arm Picker E Count | INT_4 |  |  |  |  | Out Arm Picker E Count |  |  | V
| 37653 | V |  |  | Out Arm Picker G Count | INT_4 |  |  |  |  | Out Arm Picker G Count |  |  | V
| 37654 | V |  |  | Out Arm Picker B Count | INT_4 |  |  |  |  | Out Arm Picker B Count |  |  | V
| 37655 | V |  |  | Out Arm Picker D Count | INT_4 |  |  |  |  | Out Arm Picker D Count |  |  | V
| 37656 | V |  |  | Out Arm Picker F Count | INT_4 |  |  |  |  | Out Arm Picker F Count |  |  | V
| 37657 | V |  |  | Out Arm Picker H Count | INT_4 |  |  |  |  | Out Arm Picker H Count |  |  | V
| 37700 | V |  |  | PC_NAME | ASCII |  |  |  |  | PC_NAME |  |  | V
| 37701 | V |  |  | Index Arm 1 Picker Aa Count | INT_4 |  |  |  |  | Index Arm 1 Picker Aa Count |  |  | V
| 37702 | V |  |  | Index Arm 1 Picker Ab Count | INT_4 |  |  |  |  | Index Arm 1 Picker Ab Count |  |  | V
| 37703 | V |  |  | Index Arm 1 Picker Ac Count | INT_4 |  |  |  |  | Index Arm 1 Picker Ac Count |  |  | V
| 37704 | V |  |  | Index Arm 1 Picker Ad Count | INT_4 |  |  |  |  | Index Arm 1 Picker Ad Count |  |  | V
| 37705 | V |  |  | Index Arm 1 Picker Ae Count | INT_4 |  |  |  |  | Index Arm 1 Picker Ae Count |  |  | V
| 37706 | V |  |  | Index Arm 1 Picker Af Count | INT_4 |  |  |  |  | Index Arm 1 Picker Af Count |  |  | V
| 37707 | V |  |  | Index Arm 1 Picker Ag Count | INT_4 |  |  |  |  | Index Arm 1 Picker Ag Count |  |  | V
| 37708 | V |  |  | Index Arm 1 Picker Ah Count | INT_4 |  |  |  |  | Index Arm 1 Picker Ah Count |  |  | V
| 37709 | V |  |  | Index Arm 1 Picker Aa Count | INT_4 |  |  |  |  | Index Arm 1 Picker Aa Count |  |  | V
| 37710 | V |  |  | Index Arm 1 Picker Ab Count | INT_4 |  |  |  |  | Index Arm 1 Picker Ab Count |  |  | V
| 37711 | V |  |  | Index Arm 1 Picker Ac Count | INT_4 |  |  |  |  | Index Arm 1 Picker Ac Count |  |  | V
| 37712 | V |  |  | Index Arm 1 Picker Ad Count | INT_4 |  |  |  |  | Index Arm 1 Picker Ad Count |  |  | V
| 37713 | V |  |  | Index Arm 1 Picker Ae Count | INT_4 |  |  |  |  | Index Arm 1 Picker Ae Count |  |  | V
| 37714 | V |  |  | Index Arm 1 Picker Af Count | INT_4 |  |  |  |  | Index Arm 1 Picker Af Count |  |  | V
| 37715 | V |  |  | Index Arm 1 Picker Ag Count | INT_4 |  |  |  |  | Index Arm 1 Picker Ag Count |  |  | V
| 37716 | V |  |  | Index Arm 1 Picker Ah Count | INT_4 |  |  |  |  | Index Arm 1 Picker Ah Count |  |  | V
| 37717 | V |  |  | Index Arm 2 Picker Aa Count | INT_4 |  |  |  |  | Index Arm 2 Picker Aa Count |  |  | V
| 37718 | V |  |  | Index Arm 2 Picker Ab Count | INT_4 |  |  |  |  | Index Arm 2 Picker Ab Count |  |  | V
| 37719 | V |  |  | Index Arm 2 Picker Ac Count | INT_4 |  |  |  |  | Index Arm 2 Picker Ac Count |  |  | V
| 37720 | V |  |  | Index Arm 2 Picker Ad Count | INT_4 |  |  |  |  | Index Arm 2 Picker Ad Count |  |  | V
| 37721 | V |  |  | Index Arm 2 Picker Ae Count | INT_4 |  |  |  |  | Index Arm 2 Picker Ae Count |  |  | V
| 37722 | V |  |  | Index Arm 2 Picker Af Count | INT_4 |  |  |  |  | Index Arm 2 Picker Af Count |  |  | V
| 37723 | V |  |  | Index Arm 2 Picker Ag Count | INT_4 |  |  |  |  | Index Arm 2 Picker Ag Count |  |  | V
| 37724 | V |  |  | Index Arm 2 Picker Ah Count | INT_4 |  |  |  |  | Index Arm 2 Picker Ah Count |  |  | V
| 37725 | V |  |  | Index Arm 2 Picker Aa Count | INT_4 |  |  |  |  | Index Arm 2 Picker Aa Count |  |  | V
| 37726 | V |  |  | Index Arm 2 Picker Ab Count | INT_4 |  |  |  |  | Index Arm 2 Picker Ab Count |  |  | V
| 37727 | V |  |  | Index Arm 2 Picker Ac Count | INT_4 |  |  |  |  | Index Arm 2 Picker Ac Count |  |  | V
| 37728 | V |  |  | Index Arm 2 Picker Ad Count | INT_4 |  |  |  |  | Index Arm 2 Picker Ad Count |  |  | V
| 37729 | V |  |  | Index Arm 2 Picker Ae Count | INT_4 |  |  |  |  | Index Arm 2 Picker Ae Count |  |  | V
| 37730 | V |  |  | Index Arm 2 Picker Af Count | INT_4 |  |  |  |  | Index Arm 2 Picker Af Count |  |  | V
| 37731 | V |  |  | Index Arm 2 Picker Ag Count | INT_4 |  |  |  |  | Index Arm 2 Picker Ag Count |  |  | V
| 37732 | V |  |  | Index Arm 2 Picker Ah Count | INT_4 |  |  |  |  | Index Arm 2 Picker Ah Count |  |  | V
| 38000 | V |  |  | Auto Retest Test Count | INT_4 |  |  |  |  | Auto Retest Test Count |  | V
| 38001 | V |  |  | Auto Retest Currect Rate | ASCII |  |  |  |  | Auto Retest Currect Rate |  | V
| 38097 | V |  |  | Catch Form Auto | INT_4 |  |  |  |  | Catch Form Auto |  |  | V
| 38098 | V |  |  | FT Lane Device Count | ASCII |  |  |  |  | FT Lane Device Count |  |  | V
| 38099 | V |  |  | RT Lane Device Count | ASCII |  |  |  |  | RT Lane Device Count |  |  | V
| 38100 | V |  |  | Cassette Tray 1 Data | ASCII |  |  |  |  | Cassette Tray 1 Data |  |  | V
| 38101 | V |  |  | Cassette Tray 2 Data | ASCII |  |  |  |  | Cassette Tray 2 Data |  |  | V
| 38102 | V |  |  | Cassette Tray 3 Data | ASCII |  |  |  |  | Cassette Tray 3 Data |  |  | V
| 38103 | V |  |  | Cassette Tray 4 Data | ASCII |  |  |  |  | Cassette Tray 4 Data |  |  | V
| 38104 | V |  |  | Cassette Tray 5 Data | ASCII |  |  |  |  | Cassette Tray 5 Data |  |  | V
| 38105 | V |  |  | Cassette Tray 6 Data | ASCII |  |  |  |  | Cassette Tray 6 Data |  |  | V
| 38106 | V |  |  | Cassette Tray 7 Data | ASCII |  |  |  |  | Cassette Tray 7 Data |  |  | V
| 38107 | V |  |  | Cassette Tray 8 Data | ASCII |  |  |  |  | Cassette Tray 8 Data |  |  | V
| 38108 | V |  |  | Cassette Tray 9 Data | ASCII |  |  |  |  | Cassette Tray 9 Data |  |  | V
| 38109 | V |  |  | Cassette Tray 10 Data | ASCII |  |  |  |  | Cassette Tray 10 Data |  |  | V
| 38110 | V |  |  | Cassette Tray 11 Data | ASCII |  |  |  |  | Cassette Tray 11 Data |  |  | V
| 38111 | V |  |  | Cassette Tray 12 Data | ASCII |  |  |  |  | Cassette Tray 12 Data |  |  | V
| 38112 | V |  |  | Cassette Tray 13 Data | ASCII |  |  |  |  | Cassette Tray 13 Data |  |  | V
| 38113 | V |  |  | Cassette Tray 14 Data | ASCII |  |  |  |  | Cassette Tray 14 Data |  |  | V
| 38114 | V |  |  | Cassette Tray 15 Data | ASCII |  |  |  |  | Cassette Tray 15 Data |  |  | V
| 38115 | V |  |  | Cassette Tray 16 Data | ASCII |  |  |  |  | Cassette Tray 16 Data |  |  | V
| 38116 | V |  |  | Cassette Tray 17 Data | ASCII |  |  |  |  | Cassette Tray 17 Data |  |  | V
| 38117 | V |  |  | Cassette Tray 18 Data | ASCII |  |  |  |  | Cassette Tray 18 Data |  |  | V
| 38118 | V |  |  | Cassette Tray 19 Data | ASCII |  |  |  |  | Cassette Tray 19 Data |  |  | V
| 38119 | V |  |  | Cassette Tray 20 Data | ASCII |  |  |  |  | Cassette Tray 20 Data |  |  | V
| 38120 | V |  |  | Load Port Transfer State - LOADER | INT_4 |  |  |  |  | 1: Ready To Load : 指定的Port軌道已鎖定，等待上料 2: High WIP : Load Port已達最高水位，不可再上bundle 3: Tray Arrived : Load Port有bundle 4: Low WIP : Load Port需求派料上機 5: Empty : Load Port無TRAY盤 6: Error : Load port sensor狀態異常 Note: AGV上下料須確認當下狀態為Read To Load |  |  | V
| 38121 | V |  |  | Load Port Transfer State - EMPTY | INT_4 |  |  |  |  | 暫不支援,由人工上下料 |  |  | V
| 38122 | V |  |  | Load Port Transfer State - COLOR | INT_4 |  |  |  |  | 暫不支援,由人工上下料 |  |  | V
| 38123 | V |  |  | Load Port Transfer State - AUTO1 | INT_4 |  |  |  |  | 1: Ready To Unload : 指定的Port軌道已鎖定，等待下料 2: 滿Bundle : 完成1 bundle量需求取出或是tray feed前需求取出 3: TRAY Arrived : Unload Port有bundle 4: Empty : Unload Port無TRAY盤 5: Error : Unload port sensor狀態異常 Note: AGV上下料須確認當下狀態為Ready To Unload |  |  | V
| 38124 | V |  |  | Load Port Transfer State - AUTO2 | INT_4 |  |  |  |  | same as above |  |  | V
| 38125 | V |  |  | Load Port Transfer State - AUTO3 | INT_4 |  |  |  |  | same as above |  |  | V
| 38126 | V |  |  | Load Port Transfer State - FIX1 | INT_4 |  |  |  |  | 1: Ready To Unload滿Bundle需求下料 2: FULL TRAY: 滿TRAY但尚未滿BUNDLE，需求下料 3: TRAY Arrived : 機台感應有TRAY, 但尚未刷入Bundle ID 4: Empty : Fix port無tray盤 5: Error : Fix port sensor狀態與資料不匹配之異常 |  |  | V
| 38127 | V |  |  | Load Port Transfer State - FIX2 | INT_4 |  |  |  |  | same as above |  |  | V
| 38128 | V |  |  | Load Port Transfer State - FIX3 | INT_4 |  |  |  |  | same as above |  |  | V
| 38129 | V |  |  | Load Port Transfer State - AUTO4 | INT_4 |  |  |  |  | 1: Ready To Unload : 指定的Port軌道已鎖定，等待下料 2: 滿Bundle : 完成1 bundle量需求取出或是tray feed前需求取出 3: TRAY Arrived : Unload Port有bundle 4: Empty : Unload Port無TRAY盤 5: Error : Unload port sensor狀態異常 Note: AGV上下料須確認當下狀態為Ready To Unload
| 38130 | V |  |  | Load Port Transfer State - AUTO5 | INT_4 |  |  |  |  | same as above
| 38131 | V |  |  | Load Port Transfer State - AUTO6 | INT_4 |  |  |  |  | same as above
| 38132 | V |  |  | Load Port Transfer State - FIX4 | INT_4 |  |  |  |  | 1: Ready To Unload滿Bundle需求下料 2: FULL TRAY: 滿TRAY但尚未滿BUNDLE，需求下料 3: TRAY Arrived : 機台感應有TRAY, 但尚未刷入Bundle ID 4: Empty : Fix port無tray盤 5: Error : Fix port sensor狀態與資料不匹配之異常
| 38133 | V |  |  | Load Port Transfer State - FIX5 | INT_4 |  |  |  |  | same as above
| 38134 | V |  |  | Load Port Transfer State - FIX6 | INT_4 |  |  |  |  | same as above
| 38202 | V |  |  | Load port carrier ID | ASCII |  |  |  |  | Load port carrier ID
| 38203 | V |  |  | Empty port carrier ID | ASCII |  |  |  |  | Empty port carrier ID
| 38204 | V |  |  | Color port carrier ID | ASCII |  |  |  |  | Color port carrier ID
| 38205 | V |  |  | Auto1 carrier ID | ASCII |  |  |  |  | Auto1 carrier ID
| 38206 | V |  |  | Auto2 carrier ID | ASCII |  |  |  |  | Auto2 carrier ID
| 38207 | V |  |  | Auto3 carrier ID | ASCII |  |  |  |  | Auto3 carrier ID
| 38208 | V |  |  | Fix1 carrier ID | ASCII |  |  |  |  | Fix1 carrier ID
| 38209 | V |  |  | Fix2 carrier ID | ASCII |  |  |  |  | Fix2 carrier ID
| 38210 | V |  |  | Fix3 carrier ID | ASCII |  |  |  |  | Fix3 carrier ID
| 38208 | V |  |  | Auto4 carrier ID | ASCII |  |  |  |  | Auto4 carrier ID
| 38209 | V |  |  | Auto5 carrier ID | ASCII |  |  |  |  | Auto5 carrier ID
| 38210 | V |  |  | Auto6 carrier ID | ASCII |  |  |  |  | Auto6 carrier ID
| 38211 | V |  |  | Fix4 carrier ID | ASCII |  |  |  |  | Fix4 carrier ID
| 38212 | V |  |  | Fix5 carrier ID | ASCII |  |  |  |  | Fix5 carrier ID
| 38213 | V |  |  | Fix6 carrier ID | ASCII |  |  |  |  | Fix6 carrier ID
| 38214 | V |  |  | Bundle end report | ASCII |  |  |  |  | Bundle end report
| 38215 | V |  |  | In port Bundle ID | ASCII |  |  |  |  | In port Bundle ID
| 38216 | V |  |  | Loader Bundle ID | ASCII |  |  |  |  | Loader Bundle ID
| 38217 | V |  |  | Unload Bundle ID | ASCII |  |  |  |  | Unload Bundle ID
| 38218 | V |  |  | Process end report | ASCII |  |  |  |  | Process end report
| 38219 | V |  |  | Supplement_Bin | ASCII |  |  |  |  | P1:1,P2:0,P3:1,P4:1,P5:0,P6:1 P1:Loader P2:Empty P3:Color P4:Auto1 P5:Auto2 P6:Auto3 (1 = 執行、0 = 不執行)
| 38220 | V |  |  | LD_UnLD_Check_AGV | ASCII |  |  |  |  | P1:1,P2:0,P3:1,P4:0,P5:0,P6:0 P1:Loader P2:Empty P3:Color P4:Auto1 P5:Auto2 P6:Auto3 (1 = Ready、0 = Busy)
| 38221 | V |  |  | LD UnLD Finish AGV | ASCII |  |  |  |  | P1:1,P2:0,P3:1,P4:0,P5:0,P6:0 P1:Loader P2:Empty P3:Color P4:Auto1 P5:Auto2 P6:Auto3 (1 = Ready、0 = Busy)
| 38222 | V |  |  | AMR Loader Tray Count | INT_4 |  |  |  |  | AMR Loader Tray Count
| 38223 | V |  |  | AMR Empty Tray Count | INT_4 |  |  |  |  | AMR Empty Tray Count
| 38224 | V |  |  | AMR Color Tray Count | INT_4 |  |  |  |  | AMR Color Tray Count
| 38225 | V |  |  | AMR Auto 1 Tray Count | INT_4 |  |  |  |  | AMR Auto 1 Tray Count
| 38226 | V |  |  | AMR Auto 2 Tray Count | INT_4 |  |  |  |  | AMR Auto 2 Tray Count
| 38227 | V |  |  | AMR Auto 3 Tray Count | INT_4 |  |  |  |  | AMR Auto 3 Tray Count
| 38228 | V |  |  | AMR Loader Device Count | INT_4 |  |  |  |  | AMR Loader Device Count
| 38229 | V |  |  | AMR Empty Device Count | INT_4 |  |  |  |  | AMR Empty Device Count
| 38230 | V |  |  | AMR Color Device Count | INT_4 |  |  |  |  | AMR Color Device Count
| 38231 | V |  |  | AMR Auto 1 Device Count | INT_4 |  |  |  |  | AMR Auto 1 Device Count
| 38232 | V |  |  | AMR Auto 2 Device Count | INT_4 |  |  |  |  | AMR Auto 2 Device Count
| 38233 | V |  |  | AMR Auto 3 Device Count | INT_4 |  |  |  |  | AMR Auto 3 Device Count
| 38250 | V |  |  | Die QTY of Bundle | INT_4 |  |  |  |  | Die QTY of Bundle |  |  | V
| 38501 | V |  |  | Auto Retest RT Try Count | INT_4 |  | 10 | 0 | 0 | Auto Retest RT Try Count |  | V
| 38502 | V |  |  | Auto Retest Pass Rate | ASCII |  | 100 | 0 | 0 | Auto Retest Pass Rate |  | V
| 38511 | V |  |  | AOI Enable | BOOLEAN |  | 1 | 0 | 0 | AOI Enable |  | V
| 38512 | V |  |  | AOI Rate | FT_8 |  | 100 | 0 | 0 | AOI Rate |  | V
| 38601 | V | V |  | Alarm2 Normal Bin 0 By Bin Site Gap over Limit Enable | BOOLEAN |  |  |  |  | Alarm2 Normal Bin 0 By Bin Site Gap over Limit Enable |  |  | V
| 38602 | V | V |  | Alarm2 Normal Bin 0 By Bin Site Gap over Limit | FT_8 | Percentage |  |  |  | Alarm2 Normal Bin 0 By Bin Site Gap over Limit (%) |  |  | V
| 38603 | V | V |  | Alarm2 Normal Bin 1 By Bin Site Gap over Limit Enable | BOOLEAN |  |  |  |  | Alarm2 Normal Bin 1 By Bin Site Gap over Limit Enable |  |  | V
| 38604 | V | V |  | Alarm2 Normal Bin 1 By Bin Site Gap over Limit | FT_8 | Percentage |  |  |  | Alarm2 Normal Bin 1 By Bin Site Gap over Limit (%) |  |  | V
| 38605 | V | V |  | Alarm2 Normal Bin 2 By Bin Site Gap over Limit Enable | BOOLEAN |  |  |  |  | Alarm2 Normal Bin 2 By Bin Site Gap over Limit Enable |  |  | V
| 38606 | V | V |  | Alarm2 Normal Bin 2 By Bin Site Gap over Limit | FT_8 | Percentage |  |  |  | Alarm2 Normal Bin 2 By Bin Site Gap over Limit (%) |  |  | V
| 38607 | V | V |  | Alarm2 Normal Bin 3 By Bin Site Gap over Limit Enable | BOOLEAN |  |  |  |  | Alarm2 Normal Bin 3 By Bin Site Gap over Limit Enable |  |  | V
| 38608 | V | V |  | Alarm2 Normal Bin 3 By Bin Site Gap over Limit | FT_8 | Percentage |  |  |  | Alarm2 Normal Bin 3 By Bin Site Gap over Limit (%) |  |  | V
| 38609 | V | V |  | Alarm2 Normal Bin 4 By Bin Site Gap over Limit Enable | BOOLEAN |  |  |  |  | Alarm2 Normal Bin 4 By Bin Site Gap over Limit Enable |  |  | V
| 38610 | V | V |  | Alarm2 Normal Bin 4 By Bin Site Gap over Limit | FT_8 | Percentage |  |  |  | Alarm2 Normal Bin 4 By Bin Site Gap over Limit (%) |  |  | V
| 38611 | V | V |  | Alarm2 Normal Bin 5 By Bin Site Gap over Limit Enable | BOOLEAN |  |  |  |  | Alarm2 Normal Bin 5 By Bin Site Gap over Limit Enable |  |  | V
| 38612 | V | V |  | Alarm2 Normal Bin 5 By Bin Site Gap over Limit | FT_8 | Percentage |  |  |  | Alarm2 Normal Bin 5 By Bin Site Gap over Limit (%) |  |  | V
| 38613 | V | V |  | Alarm2 Normal Bin 6 By Bin Site Gap over Limit Enable | BOOLEAN |  |  |  |  | Alarm2 Normal Bin 6 By Bin Site Gap over Limit Enable |  |  | V
| 38614 | V | V |  | Alarm2 Normal Bin 6 By Bin Site Gap over Limit | FT_8 | Percentage |  |  |  | Alarm2 Normal Bin 6 By Bin Site Gap over Limit (%) |  |  | V
| 38615 | V | V |  | Alarm2 Normal Bin 7 By Bin Site Gap over Limit Enable | BOOLEAN |  |  |  |  | Alarm2 Normal Bin 7 By Bin Site Gap over Limit Enable |  |  | V
| 38616 | V | V |  | Alarm2 Normal Bin 7 By Bin Site Gap over Limit | FT_8 | Percentage |  |  |  | Alarm2 Normal Bin 7 By Bin Site Gap over Limit (%) |  |  | V
| 38617 | V | V |  | Alarm2 Normal Bin 8 By Bin Site Gap over Limit Enable | BOOLEAN |  |  |  |  | Alarm2 Normal Bin 8 By Bin Site Gap over Limit Enable |  |  | V
| 38618 | V | V |  | Alarm2 Normal Bin 8 By Bin Site Gap over Limit | FT_8 | Percentage |  |  |  | Alarm2 Normal Bin 8 By Bin Site Gap over Limit (%) |  |  | V
| 38619 | V | V |  | Alarm2 Normal Bin 9 By Bin Site Gap over Limit Enable | BOOLEAN |  |  |  |  | Alarm2 Normal Bin 9 By Bin Site Gap over Limit Enable |  |  | V
| 38620 | V | V |  | Alarm2 Normal Bin 9 By Bin Site Gap over Limit | FT_8 | Percentage |  |  |  | Alarm2 Normal Bin 9 By Bin Site Gap over Limit (%) |  |  | V
| 38621 | V | V |  | Alarm2 Normal Bin 10 By Bin Site Gap over Limit Enable | BOOLEAN |  |  |  |  | Alarm2 Normal Bin 10 By Bin Site Gap over Limit Enable |  |  | V
| 38622 | V | V |  | Alarm2 Normal Bin 10 By Bin Site Gap over Limit | FT_8 | Percentage |  |  |  | Alarm2 Normal Bin 10 By Bin Site Gap over Limit (%) |  |  | V
| 38623 | V | V |  | Alarm2 Normal Bin 11 By Bin Site Gap over Limit Enable | BOOLEAN |  |  |  |  | Alarm2 Normal Bin 11 By Bin Site Gap over Limit Enable |  |  | V
| 38624 | V | V |  | Alarm2 Normal Bin 11 By Bin Site Gap over Limit | FT_8 | Percentage |  |  |  | Alarm2 Normal Bin 11 By Bin Site Gap over Limit (%) |  |  | V
| 38625 | V | V |  | Alarm2 Normal Bin 12 By Bin Site Gap over Limit Enable | BOOLEAN |  |  |  |  | Alarm2 Normal Bin 12 By Bin Site Gap over Limit Enable |  |  | V
| 38626 | V | V |  | Alarm2 Normal Bin 12 By Bin Site Gap over Limit | FT_8 | Percentage |  |  |  | Alarm2 Normal Bin 12 By Bin Site Gap over Limit (%) |  |  | V
| 38627 | V | V |  | Alarm2 Normal Bin 13 By Bin Site Gap over Limit Enable | BOOLEAN |  |  |  |  | Alarm2 Normal Bin 13 By Bin Site Gap over Limit Enable |  |  | V
| 38628 | V | V |  | Alarm2 Normal Bin 13 By Bin Site Gap over Limit | FT_8 | Percentage |  |  |  | Alarm2 Normal Bin 13 By Bin Site Gap over Limit (%) |  |  | V
| 38629 | V | V |  | Alarm2 Normal Bin 14 By Bin Site Gap over Limit Enable | BOOLEAN |  |  |  |  | Alarm2 Normal Bin 14 By Bin Site Gap over Limit Enable |  |  | V
| 38630 | V | V |  | Alarm2 Normal Bin 14 By Bin Site Gap over Limit | FT_8 | Percentage |  |  |  | Alarm2 Normal Bin 14 By Bin Site Gap over Limit (%) |  |  | V
| 38631 | V | V |  | Alarm2 Normal Bin 15 By Bin Site Gap over Limit Enable | BOOLEAN |  |  |  |  | Alarm2 Normal Bin 15 By Bin Site Gap over Limit Enable |  |  | V
| 38632 | V | V |  | Alarm2 Normal Bin 15 By Bin Site Gap over Limit | FT_8 | Percentage |  |  |  | Alarm2 Normal Bin 15 By Bin Site Gap over Limit (%) |  |  | V
| 38633 | V | V |  | Alarm2 Normal By Bin Site Gap over Limit Ignore count | INT_4 |  |  |  |  | Alarm2 Normal By Bin Site Gap over Limit Ignore count |  |  | V
| 38651 | V | V |  | Alarm3 Normal Bin 0 By Arm By Bin Site Gap over Limit Enable | BOOLEAN |  |  |  |  | Alarm3 Normal Bin 0 By Arm By Bin Site Gap over Limit Enable |  |  | V
| 38652 | V | V |  | Alarm3 Normal Bin 0 By Arm By Bin Site Gap over Limit | FT_8 | Percentage |  |  |  | Alarm3 Normal Bin 0 By Arm By Bin Site Gap over Limit (%) |  |  | V
| 38653 | V | V |  | Alarm3 Normal Bin 1 By Arm By Bin Site Gap over Limit Enable | BOOLEAN |  |  |  |  | Alarm3 Normal Bin 1 By Arm By Bin Site Gap over Limit Enable |  |  | V
| 38654 | V | V |  | Alarm3 Normal Bin 1 By Arm By Bin Site Gap over Limit | FT_8 | Percentage |  |  |  | Alarm3 Normal Bin 1 By Arm By Bin Site Gap over Limit (%) |  |  | V
| 38655 | V | V |  | Alarm3 Normal Bin 2 By Arm By Bin Site Gap over Limit Enable | BOOLEAN |  |  |  |  | Alarm3 Normal Bin 2 By Arm By Bin Site Gap over Limit Enable |  |  | V
| 38656 | V | V |  | Alarm3 Normal Bin 2 By Arm By Bin Site Gap over Limit | FT_8 | Percentage |  |  |  | Alarm3 Normal Bin 2 By Arm By Bin Site Gap over Limit (%) |  |  | V
| 38657 | V | V |  | Alarm3 Normal Bin 3 By Arm By Bin Site Gap over Limit Enable | BOOLEAN |  |  |  |  | Alarm3 Normal Bin 3 By Arm By Bin Site Gap over Limit Enable |  |  | V
| 38658 | V | V |  | Alarm3 Normal Bin 3 By Arm By Bin Site Gap over Limit | FT_8 | Percentage |  |  |  | Alarm3 Normal Bin 3 By Arm By Bin Site Gap over Limit (%) |  |  | V
| 38659 | V | V |  | Alarm3 Normal Bin 4 By Arm By Bin Site Gap over Limit Enable | BOOLEAN |  |  |  |  | Alarm3 Normal Bin 4 By Arm By Bin Site Gap over Limit Enable |  |  | V
| 38660 | V | V |  | Alarm3 Normal Bin 4 By Arm By Bin Site Gap over Limit | FT_8 | Percentage |  |  |  | Alarm3 Normal Bin 4 By Arm By Bin Site Gap over Limit (%) |  |  | V
| 38661 | V | V |  | Alarm3 Normal Bin 5 By Arm By Bin Site Gap over Limit Enable | BOOLEAN |  |  |  |  | Alarm3 Normal Bin 5 By Arm By Bin Site Gap over Limit Enable |  |  | V
| 38662 | V | V |  | Alarm3 Normal Bin 5 By Arm By Bin Site Gap over Limit | FT_8 | Percentage |  |  |  | Alarm3 Normal Bin 5 By Arm By Bin Site Gap over Limit (%) |  |  | V
| 38663 | V | V |  | Alarm3 Normal Bin 6 By Arm By Bin Site Gap over Limit Enable | BOOLEAN |  |  |  |  | Alarm3 Normal Bin 6 By Arm By Bin Site Gap over Limit Enable |  |  | V
| 38664 | V | V |  | Alarm3 Normal Bin 6 By Arm By Bin Site Gap over Limit | FT_8 | Percentage |  |  |  | Alarm3 Normal Bin 6 By Arm By Bin Site Gap over Limit (%) |  |  | V
| 38665 | V | V |  | Alarm3 Normal Bin 7 By Arm By Bin Site Gap over Limit Enable | BOOLEAN |  |  |  |  | Alarm3 Normal Bin 7 By Arm By Bin Site Gap over Limit Enable |  |  | V
| 38667 | V | V |  | Alarm3 Normal Bin 7 By Arm By Bin Site Gap over Limit | FT_8 | Percentage |  |  |  | Alarm3 Normal Bin 7 By Arm By Bin Site Gap over Limit (%) |  |  | V
| 38668 | V | V |  | Alarm3 Normal Bin 8 By Arm By Bin Site Gap over Limit Enable | BOOLEAN |  |  |  |  | Alarm3 Normal Bin 8 By Arm By Bin Site Gap over Limit Enable |  |  | V
| 38669 | V | V |  | Alarm3 Normal Bin 8 By Arm By Bin Site Gap over Limit | FT_8 | Percentage |  |  |  | Alarm3 Normal Bin 8 By Arm By Bin Site Gap over Limit (%) |  |  | V
| 38670 | V | V |  | Alarm3 Normal Bin 9 By Arm By Bin Site Gap over Limit Enable | BOOLEAN |  |  |  |  | Alarm3 Normal Bin 9 By Arm By Bin Site Gap over Limit Enable |  |  | V
| 38671 | V | V |  | Alarm3 Normal Bin 9 By Arm By Bin Site Gap over Limit | FT_8 | Percentage |  |  |  | Alarm3 Normal Bin 9 By Arm By Bin Site Gap over Limit (%) |  |  | V
| 38672 | V | V |  | Alarm3 Normal Bin 10 By Arm By Bin Site Gap over Limit Enable | BOOLEAN |  |  |  |  | Alarm3 Normal Bin 10 By Arm By Bin Site Gap over Limit Enable |  |  | V
| 38673 | V | V |  | Alarm3 Normal Bin 10 By Arm By Bin Site Gap over Limit | FT_8 | Percentage |  |  |  | Alarm3 Normal Bin 10 By Arm By Bin Site Gap over Limit (%) |  |  | V
| 38673 | V | V |  | Alarm3 Normal Bin 11 By Arm By Bin Site Gap over Limit Enable | BOOLEAN |  |  |  |  | Alarm3 Normal Bin 11 By Arm By Bin Site Gap over Limit Enable |  |  | V
| 38674 | V | V |  | Alarm3 Normal Bin 11 By Arm By Bin Site Gap over Limit | FT_8 | Percentage |  |  |  | Alarm3 Normal Bin 11 By Arm By Bin Site Gap over Limit (%) |  |  | V
| 38675 | V | V |  | Alarm3 Normal Bin 12 By Arm By Bin Site Gap over Limit Enable | BOOLEAN |  |  |  |  | Alarm3 Normal Bin 12 By Arm By Bin Site Gap over Limit Enable |  |  | V
| 38676 | V | V |  | Alarm3 Normal Bin 12 By Arm By Bin Site Gap over Limit | FT_8 | Percentage |  |  |  | Alarm3 Normal Bin 12 By Arm By Bin Site Gap over Limit (%) |  |  | V
| 38677 | V | V |  | Alarm3 Normal Bin 13 By Arm By Bin Site Gap over Limit Enable | BOOLEAN |  |  |  |  | Alarm3 Normal Bin 13 By Arm By Bin Site Gap over Limit Enable |  |  | V
| 38678 | V | V |  | Alarm3 Normal Bin 13 By Arm By Bin Site Gap over Limit | FT_8 | Percentage |  |  |  | Alarm3 Normal Bin 13 By Arm By Bin Site Gap over Limit (%) |  |  | V
| 38679 | V | V |  | Alarm3 Normal Bin 14 By Arm By Bin Site Gap over Limit Enable | BOOLEAN |  |  |  |  | Alarm3 Normal Bin 14 By Arm By Bin Site Gap over Limit Enable |  |  | V
| 38680 | V | V |  | Alarm3 Normal Bin 14 By Arm By Bin Site Gap over Limit | FT_8 | Percentage |  |  |  | Alarm3 Normal Bin 14 By Arm By Bin Site Gap over Limit (%) |  |  | V
| 38681 | V | V |  | Alarm3 Normal Bin 15 By Arm By Bin Site Gap over Limit Enable | BOOLEAN |  |  |  |  | Alarm3 Normal Bin 15 By Arm By Bin Site Gap over Limit Enable |  |  | V
| 38682 | V | V |  | Alarm3 Normal Bin 15 By Arm By Bin Site Gap over Limit | FT_8 | Percentage |  |  |  | Alarm3 Normal Bin 15 By Arm By Bin Site Gap over Limit (%) |  |  | V
| 38683 | V | V |  | Alarm3 Normal By Arm By Bin Site Gap over Limit Ignore count | INT_4 |  |  |  |  | Alarm3 Normal By Arm By Bin Site Gap over Limit Ignore count |  |  | V
| 38701 | V | V |  | Alarm2 RT Bin 0 By Bin Site Gap over Limit Enable | BOOLEAN |  |  |  |  | Alarm2 RT Bin 0 By Bin Site Gap over Limit Enable |  |  | V
| 38702 | V | V |  | Alarm2 RT Bin 0 By Bin Site Gap over Limit | FT_8 | Percentage |  |  |  | Alarm2 RT Bin 0 By Bin Site Gap over Limit (%) |  |  | V
| 38703 | V | V |  | Alarm2 RT Bin 1 By Bin Site Gap over Limit Enable | BOOLEAN |  |  |  |  | Alarm2 RT Bin 1 By Bin Site Gap over Limit Enable |  |  | V
| 38704 | V | V |  | Alarm2 RT Bin 1 By Bin Site Gap over Limit | FT_8 | Percentage |  |  |  | Alarm2 RT Bin 1 By Bin Site Gap over Limit (%) |  |  | V
| 38705 | V | V |  | Alarm2 RT Bin 2 By Bin Site Gap over Limit Enable | BOOLEAN |  |  |  |  | Alarm2 RT Bin 2 By Bin Site Gap over Limit Enable |  |  | V
| 38706 | V | V |  | Alarm2 RT Bin 2 By Bin Site Gap over Limit | FT_8 | Percentage |  |  |  | Alarm2 RT Bin 2 By Bin Site Gap over Limit (%) |  |  | V
| 38707 | V | V |  | Alarm2 RT Bin 3 By Bin Site Gap over Limit Enable | BOOLEAN |  |  |  |  | Alarm2 RT Bin 3 By Bin Site Gap over Limit Enable |  |  | V
| 38708 | V | V |  | Alarm2 RT Bin 3 By Bin Site Gap over Limit | FT_8 | Percentage |  |  |  | Alarm2 RT Bin 3 By Bin Site Gap over Limit (%) |  |  | V
| 38709 | V | V |  | Alarm2 RT Bin 4 By Bin Site Gap over Limit Enable | BOOLEAN |  |  |  |  | Alarm2 RT Bin 4 By Bin Site Gap over Limit Enable |  |  | V
| 38710 | V | V |  | Alarm2 RT Bin 4 By Bin Site Gap over Limit | FT_8 | Percentage |  |  |  | Alarm2 RT Bin 4 By Bin Site Gap over Limit (%) |  |  | V
| 38711 | V | V |  | Alarm2 RT Bin 5 By Bin Site Gap over Limit Enable | BOOLEAN |  |  |  |  | Alarm2 RT Bin 5 By Bin Site Gap over Limit Enable |  |  | V
| 38712 | V | V |  | Alarm2 RT Bin 5 By Bin Site Gap over Limit | FT_8 | Percentage |  |  |  | Alarm2 RT Bin 5 By Bin Site Gap over Limit (%) |  |  | V
| 38713 | V | V |  | Alarm2 RT Bin 6 By Bin Site Gap over Limit Enable | BOOLEAN |  |  |  |  | Alarm2 RT Bin 6 By Bin Site Gap over Limit Enable |  |  | V
| 38714 | V | V |  | Alarm2 RT Bin 6 By Bin Site Gap over Limit | FT_8 | Percentage |  |  |  | Alarm2 RT Bin 6 By Bin Site Gap over Limit (%) |  |  | V
| 38715 | V | V |  | Alarm2 RT Bin 7 By Bin Site Gap over Limit Enable | BOOLEAN |  |  |  |  | Alarm2 RT Bin 7 By Bin Site Gap over Limit Enable |  |  | V
| 38716 | V | V |  | Alarm2 RT Bin 7 By Bin Site Gap over Limit | FT_8 | Percentage |  |  |  | Alarm2 RT Bin 7 By Bin Site Gap over Limit (%) |  |  | V
| 38717 | V | V |  | Alarm2 RT Bin 8 By Bin Site Gap over Limit Enable | BOOLEAN |  |  |  |  | Alarm2 RT Bin 8 By Bin Site Gap over Limit Enable |  |  | V
| 38718 | V | V |  | Alarm2 RT Bin 8 By Bin Site Gap over Limit | FT_8 | Percentage |  |  |  | Alarm2 RT Bin 8 By Bin Site Gap over Limit (%) |  |  | V
| 38719 | V | V |  | Alarm2 RT Bin 9 By Bin Site Gap over Limit Enable | BOOLEAN |  |  |  |  | Alarm2 RT Bin 9 By Bin Site Gap over Limit Enable |  |  | V
| 38720 | V | V |  | Alarm2 RT Bin 9 By Bin Site Gap over Limit | FT_8 | Percentage |  |  |  | Alarm2 RT Bin 9 By Bin Site Gap over Limit (%) |  |  | V
| 38721 | V | V |  | Alarm2 RT Bin 10 By Bin Site Gap over Limit Enable | BOOLEAN |  |  |  |  | Alarm2 RT Bin 10 By Bin Site Gap over Limit Enable |  |  | V
| 38722 | V | V |  | Alarm2 RT Bin 10 By Bin Site Gap over Limit | FT_8 | Percentage |  |  |  | Alarm2 RT Bin 10 By Bin Site Gap over Limit (%) |  |  | V
| 38723 | V | V |  | Alarm2 RT Bin 11 By Bin Site Gap over Limit Enable | BOOLEAN |  |  |  |  | Alarm2 RT Bin 11 By Bin Site Gap over Limit Enable |  |  | V
| 38724 | V | V |  | Alarm2 RT Bin 11 By Bin Site Gap over Limit | FT_8 | Percentage |  |  |  | Alarm2 RT Bin 11 By Bin Site Gap over Limit (%) |  |  | V
| 38725 | V | V |  | Alarm2 RT Bin 12 By Bin Site Gap over Limit Enable | BOOLEAN |  |  |  |  | Alarm2 RT Bin 12 By Bin Site Gap over Limit Enable |  |  | V
| 38726 | V | V |  | Alarm2 RT Bin 12 By Bin Site Gap over Limit | FT_8 | Percentage |  |  |  | Alarm2 RT Bin 12 By Bin Site Gap over Limit (%) |  |  | V
| 38727 | V | V |  | Alarm2 RT Bin 13 By Bin Site Gap over Limit Enable | BOOLEAN |  |  |  |  | Alarm2 RT Bin 13 By Bin Site Gap over Limit Enable |  |  | V
| 38728 | V | V |  | Alarm2 RT Bin 13 By Bin Site Gap over Limit | FT_8 | Percentage |  |  |  | Alarm2 RT Bin 13 By Bin Site Gap over Limit (%) |  |  | V
| 38729 | V | V |  | Alarm2 RT Bin 14 By Bin Site Gap over Limit Enable | BOOLEAN |  |  |  |  | Alarm2 RT Bin 14 By Bin Site Gap over Limit Enable |  |  | V
| 38730 | V | V |  | Alarm2 RT Bin 14 By Bin Site Gap over Limit | FT_8 | Percentage |  |  |  | Alarm2 RT Bin 14 By Bin Site Gap over Limit (%) |  |  | V
| 38731 | V | V |  | Alarm2 RT Bin 15 By Bin Site Gap over Limit Enable | BOOLEAN |  |  |  |  | Alarm2 RT Bin 15 By Bin Site Gap over Limit Enable |  |  | V
| 38732 | V | V |  | Alarm2 RT Bin 15 By Bin Site Gap over Limit | FT_8 | Percentage |  |  |  | Alarm2 RT Bin 15 By Bin Site Gap over Limit (%) |  |  | V
| 38733 | V | V |  | Alarm2 RT By Bin Site Gap over LimitIgnore count | INT_4 |  |  |  |  | Alarm2 RT By Bin Site Gap over LimitIgnore count |  |  | V
| 38751 | V | V |  | Alarm3 RT Bin 0 By Arm By Bin Site Gap over Limit Enable | BOOLEAN |  |  |  |  | Alarm3 RT Bin 0 By Arm By Bin Site Gap over Limit Enable |  |  | V
| 38752 | V | V |  | Alarm3 RT Bin 0 By Arm By Bin Site Gap over Limit | FT_8 | Percentage |  |  |  | Alarm3 RT Bin 0 By Arm By Bin Site Gap over Limit (%) |  |  | V
| 38753 | V | V |  | Alarm3 RT Bin 1 By Arm By Bin Site Gap over Limit Enable | BOOLEAN |  |  |  |  | Alarm3 RT Bin 1 By Arm By Bin Site Gap over Limit Enable |  |  | V
| 38754 | V | V |  | Alarm3 RT Bin 1 By Arm By Bin Site Gap over Limit | FT_8 | Percentage |  |  |  | Alarm3 RT Bin 1 By Arm By Bin Site Gap over Limit (%) |  |  | V
| 38755 | V | V |  | Alarm3 RT Bin 2 By Arm By Bin Site Gap over Limit Enable | BOOLEAN |  |  |  |  | Alarm3 RT Bin 2 By Arm By Bin Site Gap over Limit Enable |  |  | V
| 38756 | V | V |  | Alarm3 RT Bin 2 By Arm By Bin Site Gap over Limit | FT_8 | Percentage |  |  |  | Alarm3 RT Bin 2 By Arm By Bin Site Gap over Limit (%) |  |  | V
| 38757 | V | V |  | Alarm3 RT Bin 3 By Arm By Bin Site Gap over Limit Enable | BOOLEAN |  |  |  |  | Alarm3 RT Bin 3 By Arm By Bin Site Gap over Limit Enable |  |  | V
| 38758 | V | V |  | Alarm3 RT Bin 3 By Arm By Bin Site Gap over Limit | FT_8 | Percentage |  |  |  | Alarm3 RT Bin 3 By Arm By Bin Site Gap over Limit (%) |  |  | V
| 38759 | V | V |  | Alarm3 RT Bin 4 By Arm By Bin Site Gap over Limit Enable | BOOLEAN |  |  |  |  | Alarm3 RT Bin 4 By Arm By Bin Site Gap over Limit Enable |  |  | V
| 38760 | V | V |  | Alarm3 RT Bin 4 By Arm By Bin Site Gap over Limit | FT_8 | Percentage |  |  |  | Alarm3 RT Bin 4 By Arm By Bin Site Gap over Limit (%) |  |  | V
| 38761 | V | V |  | Alarm3 RT Bin 5 By Arm By Bin Site Gap over Limit Enable | BOOLEAN |  |  |  |  | Alarm3 RT Bin 5 By Arm By Bin Site Gap over Limit Enable |  |  | V
| 38762 | V | V |  | Alarm3 RT Bin 5 By Arm By Bin Site Gap over Limit | FT_8 | Percentage |  |  |  | Alarm3 RT Bin 5 By Arm By Bin Site Gap over Limit (%) |  |  | V
| 38763 | V | V |  | Alarm3 RT Bin 6 By Arm By Bin Site Gap over Limit Enable | BOOLEAN |  |  |  |  | Alarm3 RT Bin 6 By Arm By Bin Site Gap over Limit Enable |  |  | V
| 38764 | V | V |  | Alarm3 RT Bin 6 By Arm By Bin Site Gap over Limit | FT_8 | Percentage |  |  |  | Alarm3 RT Bin 6 By Arm By Bin Site Gap over Limit (%) |  |  | V
| 38765 | V | V |  | Alarm3 RT Bin 7 By Arm By Bin Site Gap over Limit Enable | BOOLEAN |  |  |  |  | Alarm3 RT Bin 7 By Arm By Bin Site Gap over Limit Enable |  |  | V
| 38767 | V | V |  | Alarm3 RT Bin 7 By Arm By Bin Site Gap over Limit | FT_8 | Percentage |  |  |  | Alarm3 RT Bin 7 By Arm By Bin Site Gap over Limit (%) |  |  | V
| 38768 | V | V |  | Alarm3 RT Bin 8 By Arm By Bin Site Gap over Limit Enable | BOOLEAN |  |  |  |  | Alarm3 RT Bin 8 By Arm By Bin Site Gap over Limit Enable |  |  | V
| 38769 | V | V |  | Alarm3 RT Bin 8 By Arm By Bin Site Gap over Limit | FT_8 | Percentage |  |  |  | Alarm3 RT Bin 8 By Arm By Bin Site Gap over Limit (%) |  |  | V
| 38770 | V | V |  | Alarm3 RT Bin 9 By Arm By Bin Site Gap over Limit Enable | BOOLEAN |  |  |  |  | Alarm3 RT Bin 9 By Arm By Bin Site Gap over Limit Enable |  |  | V
| 38771 | V | V |  | Alarm3 RT Bin 9 By Arm By Bin Site Gap over Limit | FT_8 | Percentage |  |  |  | Alarm3 RT Bin 9 By Arm By Bin Site Gap over Limit (%) |  |  | V
| 38772 | V | V |  | Alarm3 RT Bin 10 By Arm By Bin Site Gap over Limit Enable | BOOLEAN |  |  |  |  | Alarm3 RT Bin 10 By Arm By Bin Site Gap over Limit Enable |  |  | V
| 38773 | V | V |  | Alarm3 RT Bin 10 By Arm By Bin Site Gap over Limit | FT_8 | Percentage |  |  |  | Alarm3 RT Bin 10 By Arm By Bin Site Gap over Limit (%) |  |  | V
| 38773 | V | V |  | Alarm3 RT Bin 11 By Arm By Bin Site Gap over Limit Enable | BOOLEAN |  |  |  |  | Alarm3 RT Bin 11 By Arm By Bin Site Gap over Limit Enable |  |  | V
| 38774 | V | V |  | Alarm3 RT Bin 11 By Arm By Bin Site Gap over Limit | FT_8 | Percentage |  |  |  | Alarm3 RT Bin 11 By Arm By Bin Site Gap over Limit (%) |  |  | V
| 38775 | V | V |  | Alarm3 RT Bin 12 By Arm By Bin Site Gap over Limit Enable | BOOLEAN |  |  |  |  | Alarm3 RT Bin 12 By Arm By Bin Site Gap over Limit Enable |  |  | V
| 38776 | V | V |  | Alarm3 RT Bin 12 By Arm By Bin Site Gap over Limit | FT_8 | Percentage |  |  |  | Alarm3 RT Bin 12 By Arm By Bin Site Gap over Limit (%) |  |  | V
| 38777 | V | V |  | Alarm3 RT Bin 13 By Arm By Bin Site Gap over Limit Enable | BOOLEAN |  |  |  |  | Alarm3 RT Bin 13 By Arm By Bin Site Gap over Limit Enable |  |  | V
| 38778 | V | V |  | Alarm3 RT Bin 13 By Arm By Bin Site Gap over Limit | FT_8 | Percentage |  |  |  | Alarm3 RT Bin 13 By Arm By Bin Site Gap over Limit (%) |  |  | V
| 38779 | V | V |  | Alarm3 RT Bin 14 By Arm By Bin Site Gap over Limit Enable | BOOLEAN |  |  |  |  | Alarm3 RT Bin 14 By Arm By Bin Site Gap over Limit Enable |  |  | V
| 38780 | V | V |  | Alarm3 RT Bin 14 By Arm By Bin Site Gap over Limit | FT_8 | Percentage |  |  |  | Alarm3 RT Bin 14 By Arm By Bin Site Gap over Limit (%) |  |  | V
| 38781 | V | V |  | Alarm3 RT Bin 15 By Arm By Bin Site Gap over Limit Enable | BOOLEAN |  |  |  |  | Alarm3 RT Bin 15 By Arm By Bin Site Gap over Limit Enable |  |  | V
| 38782 | V | V |  | Alarm3 RT Bin 15 By Arm By Bin Site Gap over Limit | FT_8 | Percentage |  |  |  | Alarm3 RT Bin 15 By Arm By Bin Site Gap over Limit (%) |  |  | V
| 38783 | V | V |  | Alarm3 RT By Arm By Bin Site Gap over Limit Ignore count | INT_4 |  |  |  |  | Alarm3 RT By Arm By Bin Site Gap over Limit Ignore count |  |  | V
| 38800 | V |  |  | Has RTC Module | BOOLEAN |  |  |  |  | Has RTC Module |  |  | V
| 38801 | V |  |  | Has Dual EP Module | BOOLEAN |  |  |  |  | Has Dual EP Module |  |  | V
| 38802 | V |  |  | Has 2DBarcode Module | BOOLEAN |  |  |  |  | Has 2DBarcode Module |  |  | V
| 38803 | V |  |  | Has Heat Gun Module | BOOLEAN |  |  |  |  | Has Heat Gun Module |  |  | V
| 38804 | V |  |  | Has Rotate Module | BOOLEAN |  |  |  |  | Has Rotate Module |  |  | V
| 38805 | V |  |  | Has ATC System Module | BOOLEAN |  |  |  |  | Has ATC System Module |  |  | V
| 38806 | V |  |  | Has OCR Module | BOOLEAN |  |  |  |  | Has OCR Module |  |  | V
| 38807 | V |  |  | Has PRECISER Module | BOOLEAN |  |  |  |  | Has PRECISER Module |  |  | V
| 38808 | V |  |  | Has Shuttle Vibration Module | BOOLEAN |  |  |  |  | Has Shuttle Vibration Module |  |  | V
| 38809 | V |  |  | Has Dew point meter Module | BOOLEAN |  |  |  |  | Has Dew point meter Module |  |  | V
| 38810 | V |  |  | Has Loader Vibration Module | BOOLEAN |  |  |  |  | Has Loader Vibration Module |  |  | V
| 38811 | V |  |  | Has TRAY Vibration Module | BOOLEAN |  |  |  |  | Has TRAY Vibration Module |  |  | V
| 38812 | V |  |  | Has Loader Press Tray Module | BOOLEAN |  |  |  |  | Has Loader Press Tray Module |  |  | V
| 38814 | V |  |  | Has Purge Kit Module | BOOLEAN |  |  |  |  | Has Purge Kit Module |  |  | V
| 38815 | V |  |  | Initial temperature offset function Enable | BOOLEAN |  |  |  |  | Initial temperature offset function Enable |  |  | V
| 38816 | V |  |  | HAS AUTO ALIGNMENT CCD Module | BOOLEAN |  |  |  |  | HAS AUTO ALIGNMENT CCD Module |  |  | V
| 38817 | V |  |  | AUTO ALIGNMENT CCD function Enable | BOOLEAN |  |  |  |  | AUTO ALIGNMENT CCD function Enable |  |  | V
| 38818 | V |  |  | Has Precisor Module | INT_4 |  | 2 | 0 |  | 0 :Not Installed 1 : Installed on Shuttle 2 : Installed on Hotplate |  |  | V
| 38819 | V |  |  | Precisor function Enable | BOOLEAN |  |  |  |  | Precisor function Enable |  |  | V
| 38820 | V |  |  | Precisor RT function Enable | BOOLEAN |  |  |  |  | Precisor RT function Enable |  |  | V
| 38821 | V |  |  | Handling without 2DID | INT_4 |  | 2 | 0 |  | 0 :Follow the test bin 1 : Test and put to error bin 2 : No-test and put to error bin |  |  | V
| 38822 | V |  |  | Has Hotplate vibration Module | BOOLEAN |  |  |  |  | Has Hotplate vibration Module |  |  | V
| 38823 | V |  |  | Has Shuttle vibration Module | INT_4 |  |  |  |  | 0: Un Install 1: Install |  |  | V
| 38824 | V |  |  | Loader vibration function Enable | BOOLEAN |  |  |  |  | Loader vibration function Enable |  |  | V
| 38825 | V |  |  | Auto skip and set unread device 2DID to ERROR | BOOLEAN |  |  |  |  | Auto skip and set unread device 2DID to ERROR |  | V
| 38826 | V |  |  | Check duplicate code by lot | BOOLEAN |  |  |  |  | Check duplicate code by lot |  | V
| 38827 | V |  |  | Consecutive Failure | BOOLEAN |  |  |  |  | Consecutive Failure |  | V
| 38828 | V |  |  | Consecutive Failure Count | INT_4 |  |  |  |  | Consecutive Failure Count |  | V
| 38829 | V |  |  | Set close site 2DID to empty | BOOLEAN |  |  |  |  | Set close site 2DID to empty |  | V
| 38830 | V |  |  | Alarm when 2DID yield is less then setting | BOOLEAN |  |  |  |  | Alarm when 2DID yield is less then setting |  | V
| 38831 | V |  |  | 2DID yield setting Count | INT_4 |  |  |  |  | 2DID yield setting Count |  | V
| 38832 | V |  |  | 2DID yield setting Percentage | FT_8 |  |  |  |  | 2DID yield setting Percentage |  | V
| 38833 | V |  |  | Has Magazine Module | BOOLEAN |  |  |  |  | Has Magazine Module |  |  | V
| 38834 | V |  |  | OCR Function Enable | BOOLEAN |  |  |  |  | OCR Function Enable |  | V
| 38835 | V |  |  | Base-point | INT_4 |  |  |  |  | 1: 1 Points 2: 2 Points 4: 3 Points 8 5 Points |  |  | V
| 38880 | V |  |  | SECS GEM Version | ASCII |  |  |  |  | SECS GEM Version |  |  | V | V | V
| 40006 | V |  |  | Box4 Count | INT_4 | [8 empty] | V
| 40007 | V |  |  | Box5 Count | INT_4 | [8 empty] | V
| 40008 | V |  |  | Box6 Count | INT_4 | [8 empty] | V
| 40009 | V |  |  | Box7 Count | INT_4 | [8 empty] | V
| 40010 | V |  |  | Box8 Count | INT_4 | [8 empty] | V
| 40011 | V |  |  | Box9 Count | INT_4 | [8 empty] | V
| 40012 | V |  |  | Box10 Count | INT_4 | [8 empty] | V
| 40013 | V |  |  | 5S Fail | INT_4 | [8 empty] | V | V
| 40014 | V |  |  | Yield | INT_4 | Percentage | [7 empty] | V | V
| 40015 | V |  |  | Total IC | INT_4 | [8 empty] | V | V
| 40016 | V |  |  | Bin 1 Count | INT_4 | [8 empty] | V
| 40017 | V |  |  | Bin 2 Count | INT_4 | [8 empty] | V
| 40018 | V |  |  | Bin 3 Count | INT_4 | [8 empty] | V
| 40019 | V |  |  | Bin 4 Count | INT_4 | [8 empty] | V
| 40020 | V |  |  | Bin 5 Count | INT_4 | [8 empty] | V
| 40021 | V |  |  | Bin 6 Count | INT_4 | [8 empty] | V
| 40022 | V |  |  | Bin 7 Count | INT_4 | [8 empty] | V
| 40023 | V |  |  | Bin 8 Count | INT_4 | [8 empty] | V
| 40024 | V |  |  | Bin 9 Count | INT_4 | [8 empty] | V
| 40025 | V |  |  | Bin 10 Count | INT_4 | [8 empty] | V
| 40026 | V |  |  | Bin 11 Count | INT_4 | [8 empty] | V
| 40027 | V |  |  | Bin 12 Count | INT_4 | [8 empty] | V
| 40028 | V |  |  | Bin 13 Count | INT_4 | [8 empty] | V
| 40029 | V |  |  | Bin 14 Count | INT_4 | [8 empty] | V
| 40030 | V |  |  | Bin 15 Count | INT_4 | [8 empty] | V
| 40031 | V |  |  | Bin 16 Count | INT_4 | [8 empty] | V
| 40032 | V |  |  | Run State | ASCII | [8 empty] | V
| 40033 | V |  |  | GPIB Connect | ASCII | [8 empty] | V
| 40034 | V |  |  | Vision Connect | ASCII | [8 empty] | V
| 40035 | V | V |  | Product Name | ASCII | [8 empty] | V
| 40036 | V |  |  | In Reel Count | INT_4 | [8 empty] | V | V
| 40037 | V |  |  | Taping Reel Count | INT_4 | [8 empty] | V
| 40038 | V |  |  | T/R Rolls | INT_4 | [9 empty] | V
| 40039 | V |  |  | Binbox Count | INT_4 | [9 empty] | V
| 40040 | V |  |  | Output Total | INT_4 | [9 empty] | V
| 40041 | V |  |  | Front Vision F | INT_4 | [9 empty] | V
| 40042 | V |  |  | Vision Yield | INT_4 | [9 empty] | V
| 40043 | V |  |  | TR Vision Fail | INT_4 | [9 empty] | V
| 40050 | V | V |  | Work State | ASCII |  |  |  |  | 0:FT; 1:RT; 2:EQC |  |  |  | V | V
| 40060 | V |  |  | Pass | FT_8 | % | [8 empty] | V
| 40061 | V |  |  | Packet IC | FT_8 | % | [8 empty] | V
| 40062 | V |  |  | Inspect Fail | FT_8 | % | [8 empty] | V
| 40063 | V |  |  | 5S Fail | FT_8 | % | [8 empty] | V
| 40100 | V |  |  | TestResult Site 1-36 | INT_4 |  |  |  |  | Bin 1-10 CSV Format |  |  |  | V | V
| 40200 | V |  |  | Site 1-36 Open/Close | ASCII |  |  |  |  | Site Close : 0 , Open : 1 CSV Format |  |  |  | V | V
| 40300 | V |  |  | Site 1 Contact Count | INT_4 | [8 empty] | V
| 40301 | V |  |  | Site 2 Contact Count | INT_4 | [8 empty] | V
| 40302 | V |  |  | Site 3 Contact Count | INT_4 | [8 empty] | V
| 40303 | V |  |  | Site 4 Contact Count | INT_4 | [8 empty] | V
| 40304 | V |  |  | Site 5 Contact Count | INT_4 | [8 empty] | V
| 40305 | V |  |  | Site 6 Contact Count | INT_4 | [8 empty] | V
| 40306 | V |  |  | Site 7 Contact Count | INT_4 | [8 empty] | V
| 40307 | V |  |  | Site 8 Contact Count | INT_4 | [8 empty] | V
| 40308 | V |  |  | Site 9 Contact Count | INT_4 | [8 empty] | V
| 40309 | V |  |  | Site 10 Contact Count | INT_4 | [8 empty] | V
| 40310 | V |  |  | Site 11 Contact Count | INT_4 | [8 empty] | V
| 40311 | V |  |  | Site 12 Contact Count | INT_4 | [8 empty] | V
| 40312 | V |  |  | Site 13 Contact Count | INT_4 | [8 empty] | V
| 40313 | V |  |  | Site 14 Contact Count | INT_4 | [8 empty] | V
| 40314 | V |  |  | Site 15 Contact Count | INT_4 | [8 empty] | V
| 40315 | V |  |  | Site 16 Contact Count | INT_4 | [8 empty] | V
| 40316 | V |  |  | Site 17 Contact Count | INT_4 | [8 empty] | V
| 40317 | V |  |  | Site 18 Contact Count | INT_4 | [8 empty] | V
| 40318 | V |  |  | Site 19 Contact Count | INT_4 | [8 empty] | V
| 40319 | V |  |  | Site 20 Contact Count | INT_4 | [8 empty] | V
| 40320 | V |  |  | Site 21 Contact Count | INT_4 | [8 empty] | V
| 40321 | V |  |  | Site 22 Contact Count | INT_4 | [8 empty] | V
| 40322 | V |  |  | Site 23 Contact Count | INT_4 | [8 empty] | V
| 40323 | V |  |  | Site 24 Contact Count | INT_4 | [8 empty] | V
| 40324 | V |  |  | Site 25 Contact Count | INT_4 | [8 empty] | V
| 40325 | V |  |  | Site 26 Contact Count | INT_4 | [8 empty] | V
| 40326 | V |  |  | Site 27 Contact Count | INT_4 | [8 empty] | V
| 40327 | V |  |  | Site 28 Contact Count | INT_4 | [8 empty] | V
| 40328 | V |  |  | Site 29 Contact Count | INT_4 | [8 empty] | V
| 40329 | V |  |  | Site 30 Contact Count | INT_4 | [8 empty] | V
| 40330 | V |  |  | Site 31 Contact Count | INT_4 | [8 empty] | V
| 40331 | V |  |  | Site 32 Contact Count | INT_4 | [8 empty] | V
| 40332 | V |  |  | Site 33 Contact Count | INT_4 | [8 empty] | V
| 40333 | V |  |  | Site 34 Contact Count | INT_4 | [8 empty] | V
| 40334 | V |  |  | Site 35 Contact Count | INT_4 | [8 empty] | V
| 40335 | V |  |  | Site 36 Contact Count | INT_4 | [8 empty] | V
| 40336 | V |  |  | Site 1 to 36 Contact Count | ASCII | [8 empty] | V
| 40420 | V |  |  | Fail Box1 | FT_8 | % | [8 empty] | V
| 40421 | V |  |  | Fail Box2 | FT_8 | % | [8 empty] | V
| 40422 | V |  |  | Fail Box3 | FT_8 | % | [8 empty] | V
| 40423 | V |  |  | Fail Box4 | FT_8 | % | [8 empty] | V
| 40424 | V |  |  | Fail Box5 | FT_8 | % | [8 empty] | V
| 40425 | V |  |  | Fail Box6 | FT_8 | % | [8 empty] | V
| 40426 | V |  |  | Fail Box7 | FT_8 | % | [8 empty] | V
| 40427 | V |  |  | Fail Box8 | FT_8 | % | [8 empty] | V
| 40430 | V |  |  | Pass Box1 | FT_8 | % | [8 empty] | V
| 40431 | V |  |  | Pass Box2 | FT_8 | % | [8 empty] | V
| 40432 | V |  |  | Pass Box3 | FT_8 | % | [8 empty] | V
| 40433 | V |  |  | Pass Box4 | FT_8 | % | [8 empty] | V
| 40440 | V |  |  | Bin1 | INT_4 | [9 empty] | V
| 40441 | V |  |  | Bin2 | INT_4 | [9 empty] | V
| 40442 | V |  |  | Bin3 | INT_4 | [9 empty] | V
| 40443 | V |  |  | Bin4 | INT_4 | [9 empty] | V
| 40444 | V |  |  | Bin5 | INT_4 | [9 empty] | V
| 40445 | V |  |  | Bin6 | INT_4 | [9 empty] | V
| 40446 | V |  |  | Bin7 | INT_4 | [9 empty] | V
| 40447 | V |  |  | Bin8 | INT_4 | [9 empty] | V
| 40448 | V |  |  | Bin9 | INT_4 | [9 empty] | V
| 40449 | V |  |  | Bin10 | INT_4 | [9 empty] | V
| 40450 | V |  |  | Bin11 | INT_4 | [9 empty] | V
| 40451 | V |  |  | Bin12 | INT_4 | [9 empty] | V
| 40452 | V |  |  | Bin13 | INT_4 | [9 empty] | V
| 40453 | V |  |  | Bin14 | INT_4 | [9 empty] | V
| 40454 | V |  |  | Bin15 | INT_4 | [9 empty] | V
| 40455 | V |  |  | Bin16 | INT_4 | [9 empty] | V
| 40456 | V |  |  | Bin17 | INT_4 | [9 empty] | V
| 40457 | V |  |  | Bin18 | INT_4 | [9 empty] | V
| 40458 | V |  |  | Bin19 | INT_4 | [9 empty] | V
| 40459 | V |  |  | Bin20 | INT_4 | [9 empty] | V
| 40460 | V |  |  | Bin21 | INT_4 | [9 empty] | V
| 40461 | V |  |  | Bin22 | INT_4 | [9 empty] | V
| 40462 | V |  |  | Bin23 | INT_4 | [9 empty] | V
| 40463 | V |  |  | Bin24 | INT_4 | [9 empty] | V
| 40464 | V |  |  | Bin25 | INT_4 | [9 empty] | V
| 40465 | V |  |  | Bin26 | INT_4 | [9 empty] | V
| 40466 | V |  |  | Bin27 | INT_4 | [9 empty] | V
| 40467 | V |  |  | Bin28 | INT_4 | [9 empty] | V
| 40468 | V |  |  | Bin29 | INT_4 | [9 empty] | V
| 40469 | V |  |  | Bin30 | INT_4 | [9 empty] | V
| 40480 | V |  |  | Fail Box1 | INT_4 | [9 empty] | V
| 40481 | V |  |  | Fail Box2 | INT_4 | [9 empty] | V
| 40482 | V |  |  | Fail Box3 | INT_4 | [9 empty] | V
| 40483 | V |  |  | Fail Box4 | INT_4 | [9 empty] | V
| 40484 | V |  |  | Fail Box5 | INT_4 | [9 empty] | V
| 40485 | V |  |  | Fail Box6 | INT_4 | [9 empty] | V
| 40486 | V |  |  | Fail Box7 | INT_4 | [9 empty] | V
| 40487 | V |  |  | Fail Box8 | INT_4 | [9 empty] | V
| 40490 | V |  |  | Fail Box1 | INT_4 | [9 empty] | V
| 40491 | V |  |  | Fail Box2 | INT_4 | [9 empty] | V
| 40492 | V |  |  | Fail Box3 | INT_4 | [9 empty] | V
| 40493 | V |  |  | Fail Box4 | INT_4 | [9 empty] | V
| 40494 | V |  |  | Fail Box5 | INT_4 | [9 empty] | V
| 40495 | V |  |  | Fail Box6 | INT_4 | [9 empty] | V
| 40496 | V |  |  | Fail Box7 | INT_4 | [9 empty] | V
| 40497 | V |  |  | Fail Box8 | INT_4 | [9 empty] | V
| 40500 | V |  |  | Pass Box1 | INT_4 | [9 empty] | V
| 40501 | V |  |  | Pass Box2 | INT_4 | [9 empty] | V
| 40502 | V |  |  | Pass Box3 | INT_4 | [9 empty] | V
| 40503 | V |  |  | Pass Box4 | INT_4 | [9 empty] | V
| 40510 | V |  |  | Pass Box1 | INT_4 | [9 empty] | V
| 40511 | V |  |  | Pass Box2 | INT_4 | [9 empty] | V
| 40512 | V |  |  | Pass Box3 | INT_4 | [9 empty] | V
| 40513 | V |  |  | Pass Box4 | INT_4 | [9 empty] | V
| 40520 | V |  |  | Reject Box1 | INT_4 | [9 empty] | V
| 40521 | V |  |  | Reject Box2 | INT_4 | [9 empty] | V
| 40530 | V |  |  | Fail Box1 Last Count | INT_4 | [9 empty] | V
| 40531 | V |  |  | Fail Box2 Last Count | INT_4 | [9 empty] | V
| 40532 | V |  |  | Fail Box3 Last Count | INT_4 | [9 empty] | V
| 40533 | V |  |  | Fail Box4 Last Count | INT_4 | [9 empty] | V
| 40534 | V |  |  | Fail Box5 Last Count | INT_4 | [9 empty] | V
| 40535 | V |  |  | Fail Box6 Last Count | INT_4 | [9 empty] | V
| 40536 | V |  |  | Fail Box7 Last Count | INT_4 | [9 empty] | V
| 40537 | V |  |  | Fail Box8 Last Count | INT_4 | [9 empty] | V
| 40540 | V |  |  | Pass Box1 Last Count | INT_4 | [9 empty] | V
| 40541 | V |  |  | Pass Box2 Last Count | INT_4 | [9 empty] | V
| 40542 | V |  |  | Pass Box3 Last Count | INT_4 | [9 empty] | V
| 40543 | V |  |  | Pass Box4 Last Count | INT_4 | [9 empty] | V
| 40550 | V |  |  | Reject Box1 Last Count | INT_4 | [9 empty] | V
| 40551 | V |  |  | Reject Box2 Last Count | INT_4 | [9 empty] | V
| 41000 | V | V |  | Package Direction | INT_4 |  |  |  |  | 0: 0 deg; 1: 90 deg; 2: 180 deg; 3: 270 deg; |  |  |  | V
| 41001 | V | V |  | TapeReel Pitch | FT_8 | mm | [7 empty] | V | V
| 41002 | V | V |  | TapeReel Length | FT_8 | mm | [7 empty] | V | V
| 41003 | V | V |  | Bowl No IC Alarm Time | INT_4 | Second | [7 empty] | V | V
| 41004 | V | V |  | Feeder No IC Alarm Time | INT_4 | Second | [7 empty] | V | V
| 41005 | V | V |  | Transfer Arm Vacuum Wait | ASCII | Second | 10 | 0.01 | 0.01 |  |  |  |  | V | V
| 41006 | V | V |  | Test Arm Vacuum Wait | ASCII | Second | 10 | 0.01 | 0.01 |  |  |  |  | V | V
| 41007 | V | V |  | TapeReel Arm Vacuum Wait | ASCII | Second | 10 | 0.01 | 0.01 |  |  |  |  | V
| 41008 | V | V |  | Buffer In Vacuum Wait | ASCII | Second | 10 | 0.01 | 0.01 |  |  |  |  | V
| 41009 | V | V |  | Transfer Arm Destroy Wait | ASCII | Second | 10 | 0.01 | 0.01 |  |  |  |  | V | V
| 41010 | V | V |  | Test Arm Destroy Wait | ASCII | Second | 10 | 0.01 | 0.01 |  |  |  |  | V | V
| 41011 | V | V |  | TapeReel Arm Destroy Wait | ASCII | Second | 10 | 0.01 | 0.01 |  |  |  |  | V
| 41012 | V | V |  | Buffer In Destroy Wait | ASCII | Second | 10 | 0.01 | 0.01 |  |  |  |  | V
| 41013 | V | V |  | Press Heating Delay time | INT_4 | Second | 10 | 0 | 2 |  |  |  |  | V
| 41014 | V | V |  | Front Null Packet | INT_4 | mm | [7 empty] | V
| 41015 | V | V |  | Rear Null Packet | INT_4 | mm | [7 empty] | V
| 41016 | V | V |  | Packet Temperature | INT_4 | mm | [7 empty] | V
| 41017 | V | V |  | Fixed Quantity | INT_4 | mm | [7 empty] | V
| 41018 | V | V |  | Package Fixed Quantity | INT_4 | mm
| 41020 | V | V |  | Bin Code Packet bin | ASCII |  |  |  |  | 09-PASS |  |  |  | V
| 41021 | V | V |  | Bin Code Box1 | ASCII |  |  |  |  | 01-FAIL; 02-FAIL; 03-FAIL; 04-FAIL; 05-FAIL; 06-FAIL; 07-FAIL; 08-FAIL; 09-FAIL; 10-FAIL |  |  |  | V
| 41022 | V | V |  | Bin Code Box2 | ASCII |  |  |  |  | 01-FAIL; 02-FAIL; 03-FAIL; 04-FAIL; 05-FAIL; 06-FAIL; 07-FAIL; 08-FAIL; 09-FAIL; 10-FAIL |  |  |  | V
| 41023 | V | V |  | Bin Code Box3 | ASCII |  |  |  |  | 01-FAIL; 02-FAIL; 03-FAIL; 04-FAIL; 05-FAIL; 06-FAIL; 07-FAIL; 08-FAIL; 09-FAIL; 10-FAIL |  |  |  | V
| 41024 | V | V |  | Bin Code Box4 | ASCII |  |  |  |  | 01-FAIL; 02-FAIL; 03-FAIL; 04-FAIL; 05-FAIL; 06-FAIL; 07-FAIL; 08-FAIL; 09-FAIL; 10-FAIL |  |  |  | V
| 41025 | V | V |  | Bin Code Box5 | ASCII |  |  |  |  | 01-FAIL; 02-FAIL; 03-FAIL; 04-FAIL; 05-FAIL; 06-FAIL; 07-FAIL; 08-FAIL; 09-FAIL; 10-FAIL |  |  |  | V
| 41026 | V | V |  | Bin Code Box6 | ASCII |  |  |  |  | 01-FAIL; 02-FAIL; 03-FAIL; 04-FAIL; 05-FAIL; 06-FAIL; 07-FAIL; 08-FAIL; 09-FAIL; 10-FAIL |  |  |  | V
| 41027 | V | V |  | Bin Code Box7 | ASCII |  |  |  |  | 01-FAIL; 02-FAIL; 03-FAIL; 04-FAIL; 05-FAIL; 06-FAIL; 07-FAIL; 08-FAIL; 09-FAIL; 10-FAIL |  |  |  | V
| 41030 | V | V |  | Package Type | INT_4 | [9 empty] | V
| 41031 | V | V |  | Package Thickness | INT_4 | [9 empty] | V
| 41032 | V | V |  | Kit X Item | INT_4 | [9 empty] | V
| 41033 | V | V |  | Kit Y Item | INT_4 | [9 empty] | V
| 41034 | V | V |  | Kit Center Position | INT_4 | [9 empty] | V
| 41035 | V | V |  | Transfer Kit Putch | INT_4 | [9 empty] | V
| 41036 | V | V |  | TapeReel Direction | ASCII |  | 270 | 0 |  | 0: 0; 1: 90; 2: 180; 3:270; |  |  |  |  | V
| 41040 | V | V |  | CCD Comm Start Delay Time | INT_4 | 0.1Sec | [8 empty] | V
| 41041 | V | V |  | Tester On Delay Time | INT_4 | 0.1Sec | [8 empty] | V
| 41042 | V | V |  | Tester Off Delay Time | INT_4 | 0.1Sec | [8 empty] | V
| 41043 | V | V |  | TapeReel Vcuum Pick Wait Time | INT_4 | 10 ms | [8 empty] | V
| 41044 | V | V |  | TapeReel Destroy Place Wait Time | INT_4 | 10 ms | [8 empty] | V
| 41045 | V | V |  | TapeReel Press Delay Time | INT_4 | 10 ms | [8 empty] | V
| 41046 | V | V |  | Bowl Feeder No Use Destroy Push IC | BOOLEAN
| 41100 | V | V |  | Fail BinBox1 Maxima | BOOLEAN | [9 empty] | V
| 41101 | V | V |  | Fail BinBox2 Maxima | BOOLEAN | [9 empty] | V
| 41102 | V | V |  | Fail BinBox3 Maxima | BOOLEAN | [9 empty] | V
| 41103 | V | V |  | Fail BinBox4 Maxima | BOOLEAN | [9 empty] | V
| 41104 | V | V |  | Fail BinBox5 Maxima | BOOLEAN | [9 empty] | V
| 41105 | V | V |  | Fail BinBox6 Maxima | BOOLEAN | [9 empty] | V
| 41106 | V | V |  | Fail BinBox7 Maxima | BOOLEAN | [9 empty] | V
| 41107 | V | V |  | Fail BinBox8 Maxima | BOOLEAN | [9 empty] | V
| 41108 | V | V |  | Pass BinBox1 Maxima | BOOLEAN | [9 empty] | V
| 41109 | V | V |  | Pass BinBox2 Maxima | BOOLEAN | [9 empty] | V
| 41110 | V | V |  | Pass BinBox3 Maxima | BOOLEAN | [9 empty] | V
| 41111 | V | V |  | Pass BinBox4 Maxima | BOOLEAN | [9 empty] | V
| 41120 | V | V |  | Fail BinBox1 Maxima | INT_4 | count | [8 empty] | V
| 41121 | V | V |  | Fail BinBox2 Maxima | INT_4 | count | [8 empty] | V
| 41122 | V | V |  | Fail BinBox3 Maxima | INT_4 | count | [8 empty] | V
| 41123 | V | V |  | Fail BinBox4 Maxima | INT_4 | count | [8 empty] | V
| 41124 | V | V |  | Fail BinBox5 Maxima | INT_4 | count | [8 empty] | V
| 41125 | V | V |  | Fail BinBox6 Maxima | INT_4 | count | [8 empty] | V
| 41126 | V | V |  | Fail BinBox7 Maxima | INT_4 | count | [8 empty] | V
| 41127 | V | V |  | Fail BinBox8 Maxima | INT_4 | count | [8 empty] | V
| 41128 | V | V |  | Pass BinBox1 Maxima | INT_4 | count | [8 empty] | V
| 41129 | V | V |  | Pass BinBox2 Maxima | INT_4 | count | [8 empty] | V
| 41130 | V | V |  | Pass BinBox3 Maxima | INT_4 | count | [8 empty] | V
| 41131 | V | V |  | Pass BinBox4 Maxima | INT_4 | count | [8 empty] | V
| 41140 | V | V |  | RejectBox1 Maxima | BOOLEAN | [9 empty] | V
| 41141 | V | V |  | RejectBox2 Maxima | BOOLEAN | [9 empty] | V
| 41150 | V | V |  | RejectBox1 Maxima | INT_4 | count | [8 empty] | V
| 41151 | V | V |  | RejectBox2 Maxima | INT_4 | count | [8 empty] | V
| 41200 | V | V |  | Pass Box1 No TR | BOOLEAN | [9 empty] | V
| 41201 | V | V |  | Pass Box2 No TR | BOOLEAN | [9 empty] | V
| 41202 | V | V |  | Pass Box3 No TR | BOOLEAN | [9 empty] | V
| 41203 | V | V |  | Pass Box4 No TR | BOOLEAN | [9 empty] | V
| 41210 | V | V |  | Pass Box1 EQC | BOOLEAN | [9 empty] | V
| 41211 | V | V |  | Pass Box2 EQC | BOOLEAN | [9 empty] | V
| 41212 | V | V |  | Pass Box3 EQC | BOOLEAN | [9 empty] | V
| 41213 | V | V |  | Pass Box4 EQC | BOOLEAN | [9 empty] | V
| 41220 | V | V |  | Pass Box1 | ASCII |  |  |  |  | 01_BinCode; 02_BinCode; 03_BinCode; 04_BinCode; 05_BinCode; 06_BinCode; 07_BinCode; 08_BinCode; 09_BinCode; 10_BinCode; 11_BinCode; 12_BinCode; 13_BinCode; 14_BinCode; 15_BinCode; 16_BinCode; 17_BinCode; 18_BinCode; 19_BinCode; 20_BinCode; 21_BinCode; 22_BinCode; 23_BinCode; 24_BinCode; 25_BinCode; 26_BinCode; 27_BinCode; 28_BinCode; 29_BinCode; 30_BinCode |  |  |  |  | V
| 41221 | V | V |  | Pass Box2 | ASCII |  |  |  |  | 01_BinCode; 02_BinCode; 03_BinCode; 04_BinCode; 05_BinCode; 06_BinCode; 07_BinCode; 08_BinCode; 09_BinCode; 10_BinCode; 11_BinCode; 12_BinCode; 13_BinCode; 14_BinCode; 15_BinCode; 16_BinCode; 17_BinCode; 18_BinCode; 19_BinCode; 20_BinCode; 21_BinCode; 22_BinCode; 23_BinCode; 24_BinCode; 25_BinCode; 26_BinCode; 27_BinCode; 28_BinCode; 29_BinCode; 30_BinCode |  |  |  |  | V
| 41222 | V | V |  | Pass Box3 | ASCII |  |  |  |  | 01_BinCode; 02_BinCode; 03_BinCode; 04_BinCode; 05_BinCode; 06_BinCode; 07_BinCode; 08_BinCode; 09_BinCode; 10_BinCode; 11_BinCode; 12_BinCode; 13_BinCode; 14_BinCode; 15_BinCode; 16_BinCode; 17_BinCode; 18_BinCode; 19_BinCode; 20_BinCode; 21_BinCode; 22_BinCode; 23_BinCode; 24_BinCode; 25_BinCode; 26_BinCode; 27_BinCode; 28_BinCode; 29_BinCode; 30_BinCode |  |  |  |  | V
| 41223 | V | V |  | Pass Box4 | ASCII |  |  |  |  | 01_BinCode; 02_BinCode; 03_BinCode; 04_BinCode; 05_BinCode; 06_BinCode; 07_BinCode; 08_BinCode; 09_BinCode; 10_BinCode; 11_BinCode; 12_BinCode; 13_BinCode; 14_BinCode; 15_BinCode; 16_BinCode; 17_BinCode; 18_BinCode; 19_BinCode; 20_BinCode; 21_BinCode; 22_BinCode; 23_BinCode; 24_BinCode; 25_BinCode; 26_BinCode; 27_BinCode; 28_BinCode; 29_BinCode; 30_BinCode |  |  |  |  | V
| 41224 | V | V |  | Test Fail ( Bin R ) | ASCII |  |  |  |  | 01_BinCode; 02_BinCode; 03_BinCode; 04_BinCode; 05_BinCode; 06_BinCode; 07_BinCode; 08_BinCode; 09_BinCode; 10_BinCode; 11_BinCode; 12_BinCode; 13_BinCode; 14_BinCode; 15_BinCode; 16_BinCode; 17_BinCode; 18_BinCode; 19_BinCode; 20_BinCode; 21_BinCode; 22_BinCode; 23_BinCode; 24_BinCode; 25_BinCode; 26_BinCode; 27_BinCode; 28_BinCode; 29_BinCode; 30_BinCode |  |  |  |  | V
| 41230 | V | V |  | Use EQC | BOOLEAN | [9 empty] | V
| 41231 | V | V |  | Use EQC | INT_4 | count | [8 empty] | V
| 41232 | V | V |  | EQC Bin Code | ASCII |  |  |  |  | 01_BinCode; 02_BinCode; 03_BinCode; 04_BinCode; 05_BinCode; 06_BinCode; 07_BinCode; 08_BinCode; 09_BinCode; 10_BinCode; 11_BinCode; 12_BinCode; 13_BinCode; 14_BinCode; 15_BinCode; 16_BinCode; 17_BinCode; 18_BinCode; 19_BinCode; 20_BinCode; 21_BinCode; 22_BinCode; 23_BinCode; 24_BinCode; 25_BinCode; 26_BinCode; 27_BinCode; 28_BinCode; 29_BinCode; 30_BinCode |  |  |  |  | V
| 41233 | V | V |  | Test Bin Code ( Continue ) | ASCII |  |  |  |  | 01_BinCode; 02_BinCode; 03_BinCode; 04_BinCode; 05_BinCode; 06_BinCode; 07_BinCode; 08_BinCode; 09_BinCode; 10_BinCode; 11_BinCode; 12_BinCode; 13_BinCode; 14_BinCode; 15_BinCode; 16_BinCode; 17_BinCode; 18_BinCode; 19_BinCode; 20_BinCode; 21_BinCode; 22_BinCode; 23_BinCode; 24_BinCode; 25_BinCode; 26_BinCode; 27_BinCode; 28_BinCode; 29_BinCode; 30_BinCode |  |  |  |  | V
| 41240 | V | V |  | Fail Box 1 | ASCII |  |  |  |  | 01_BinCode; 02_BinCode; 03_BinCode; 04_BinCode; 05_BinCode; 06_BinCode; 07_BinCode; 08_BinCode; 09_BinCode; 10_BinCode; 11_BinCode; 12_BinCode; 13_BinCode; 14_BinCode; 15_BinCode; 16_BinCode; 17_BinCode; 18_BinCode; 19_BinCode; 20_BinCode; 21_BinCode; 22_BinCode; 23_BinCode; 24_BinCode; 25_BinCode; 26_BinCode; 27_BinCode; 28_BinCode; 29_BinCode; 30_BinCode |  |  |  |  | V
| 41241 | V | V |  | Fail Box 2 | ASCII |  |  |  |  | 01_BinCode; 02_BinCode; 03_BinCode; 04_BinCode; 05_BinCode; 06_BinCode; 07_BinCode; 08_BinCode; 09_BinCode; 10_BinCode; 11_BinCode; 12_BinCode; 13_BinCode; 14_BinCode; 15_BinCode; 16_BinCode; 17_BinCode; 18_BinCode; 19_BinCode; 20_BinCode; 21_BinCode; 22_BinCode; 23_BinCode; 24_BinCode; 25_BinCode; 26_BinCode; 27_BinCode; 28_BinCode; 29_BinCode; 30_BinCode |  |  |  |  | V
| 41242 | V | V |  | Fail Box 3 | ASCII |  |  |  |  | 01_BinCode; 02_BinCode; 03_BinCode; 04_BinCode; 05_BinCode; 06_BinCode; 07_BinCode; 08_BinCode; 09_BinCode; 10_BinCode; 11_BinCode; 12_BinCode; 13_BinCode; 14_BinCode; 15_BinCode; 16_BinCode; 17_BinCode; 18_BinCode; 19_BinCode; 20_BinCode; 21_BinCode; 22_BinCode; 23_BinCode; 24_BinCode; 25_BinCode; 26_BinCode; 27_BinCode; 28_BinCode; 29_BinCode; 30_BinCode |  |  |  |  | V
| 41243 | V | V |  | Fail Box 4 | ASCII |  |  |  |  | 01_BinCode; 02_BinCode; 03_BinCode; 04_BinCode; 05_BinCode; 06_BinCode; 07_BinCode; 08_BinCode; 09_BinCode; 10_BinCode; 11_BinCode; 12_BinCode; 13_BinCode; 14_BinCode; 15_BinCode; 16_BinCode; 17_BinCode; 18_BinCode; 19_BinCode; 20_BinCode; 21_BinCode; 22_BinCode; 23_BinCode; 24_BinCode; 25_BinCode; 26_BinCode; 27_BinCode; 28_BinCode; 29_BinCode; 30_BinCode |  |  |  |  | V
| 41244 | V | V |  | Fail Box 5 | ASCII |  |  |  |  | 01_BinCode; 02_BinCode; 03_BinCode; 04_BinCode; 05_BinCode; 06_BinCode; 07_BinCode; 08_BinCode; 09_BinCode; 10_BinCode; 11_BinCode; 12_BinCode; 13_BinCode; 14_BinCode; 15_BinCode; 16_BinCode; 17_BinCode; 18_BinCode; 19_BinCode; 20_BinCode; 21_BinCode; 22_BinCode; 23_BinCode; 24_BinCode; 25_BinCode; 26_BinCode; 27_BinCode; 28_BinCode; 29_BinCode; 30_BinCode |  |  |  |  | V
| 41245 | V | V |  | Fail Box 6 | ASCII |  |  |  |  | 01_BinCode; 02_BinCode; 03_BinCode; 04_BinCode; 05_BinCode; 06_BinCode; 07_BinCode; 08_BinCode; 09_BinCode; 10_BinCode; 11_BinCode; 12_BinCode; 13_BinCode; 14_BinCode; 15_BinCode; 16_BinCode; 17_BinCode; 18_BinCode; 19_BinCode; 20_BinCode; 21_BinCode; 22_BinCode; 23_BinCode; 24_BinCode; 25_BinCode; 26_BinCode; 27_BinCode; 28_BinCode; 29_BinCode; 30_BinCode |  |  |  |  | V
| 41246 | V | V |  | Fail Box 7 | ASCII |  |  |  |  | 01_BinCode; 02_BinCode; 03_BinCode; 04_BinCode; 05_BinCode; 06_BinCode; 07_BinCode; 08_BinCode; 09_BinCode; 10_BinCode; 11_BinCode; 12_BinCode; 13_BinCode; 14_BinCode; 15_BinCode; 16_BinCode; 17_BinCode; 18_BinCode; 19_BinCode; 20_BinCode; 21_BinCode; 22_BinCode; 23_BinCode; 24_BinCode; 25_BinCode; 26_BinCode; 27_BinCode; 28_BinCode; 29_BinCode; 30_BinCode |  |  |  |  | V
| 41247 | V | V |  | Fail Box 8 | ASCII |  |  |  |  | 01_BinCode; 02_BinCode; 03_BinCode; 04_BinCode; 05_BinCode; 06_BinCode; 07_BinCode; 08_BinCode; 09_BinCode; 10_BinCode; 11_BinCode; 12_BinCode; 13_BinCode; 14_BinCode; 15_BinCode; 16_BinCode; 17_BinCode; 18_BinCode; 19_BinCode; 20_BinCode; 21_BinCode; 22_BinCode; 23_BinCode; 24_BinCode; 25_BinCode; 26_BinCode; 27_BinCode; 28_BinCode; 29_BinCode; 30_BinCode |  |  |  |  | V
| 41250 | V | V |  | Tester Time Out | INT_4 | 0.1Sec | [8 empty] | V
| 41251 | V | V |  | Send Start Test Signal Delay Time | INT_4 | 0.1Sec | [8 empty] | V
| 41252 | V | V |  | Site By Site Center Z Offset | INT_4 | [9 empty] | V
| 41253 | V | V |  | Site By Site Site Z Offset | INT_4 | [9 empty] | V
| 41254 | V | V |  | Stage Select | INT_4 |  |  |  |  | 0: Stage1; 1: Stage2 |  |  |  |  | V
| 42000 | V | V |  | Stage 1 Transfer Y To Pick Position | FT_8 | mm | [7 empty] | V
| 42001 | V | V |  | Stage 1 Transfer Z To Pick Position | FT_8 | mm | [7 empty] | V
| 42002 | V | V |  | Stage 1 Transfer Y To Place Position | FT_8 | mm | [7 empty] | V
| 42003 | V | V |  | Stage 1 Transfer Z To Place Position | FT_8 | mm | [7 empty] | V
| 42004 | V | V |  | Stage 2 Transfer Y To Pick Position | FT_8 | mm | [7 empty] | V
| 42005 | V | V |  | Stage 2 Transfer Z To Pick Position | FT_8 | mm | [7 empty] | V
| 42006 | V | V |  | Stage 2 Transfer Y To Place Position | FT_8 | mm | [7 empty] | V
| 42007 | V | V |  | Stage 2 Transfer Z To Place Position | FT_8 | mm | [7 empty] | V
| 42008 | V | V |  | Stage 1 Transfer Y To Vision Reject Position | FT_8 | mm | [7 empty] | V
| 42009 | V | V |  | Stage 2 Transfer Y To Vision Reject Position | FT_8 | mm | [7 empty] | V
| 42010 | V | V |  | Stage 1 Transfer Z To Safe Move Position | FT_8 | mm | [7 empty] | V
| 42011 | V | V |  | Stage 2 Transfer Z To Safe Move Position | FT_8 | mm | [7 empty] | V
| 42012 | V | V |  | Stage 1 Transfer Y To Inspect Position | FT_8 | mm | [7 empty] | V
| 42013 | V | V |  | Stage 2 Transfer Y To Inspect Position | FT_8 | mm | [7 empty] | V
| 42014 | V | V |  | Stage 1 Rotate R 0* Position | FT_8 | mm | [7 empty] | V
| 42015 | V | V |  | Stage 2 Rotate R 0* Position | FT_8 | mm | [7 empty] | V
| 42016 | V | V |  | Buffer Out Rotate R 0* Position | FT_8 | mm | [7 empty] | V
| 42017 | V | V |  | Test Rotate X 0* Position | FT_8 | mm | [7 empty] | V
| 42018 | V | V |  | Test Rotate Y 0* Position | FT_8 | mm | [7 empty] | V
| 42019 | V | V |  | Stage 1 Shuttle 1 X To In Pos | FT_8 | mm | [7 empty] | V
| 42020 | V | V |  | Stage 1 Shuttle 1 X To Out Pos | FT_8 | mm | [7 empty] | V
| 42021 | V | V |  | Stage 1 Shuttle 2 X To In Pos | FT_8 | mm | [7 empty] | V
| 42022 | V | V |  | Stage 1 Shuttle 2 X To Out Pos | FT_8 | mm | [7 empty] | V
| 42023 | V | V |  | Stage 2 Shuttle 1 X To In Pos | FT_8 | mm | [7 empty] | V
| 42024 | V | V |  | Stage 2 Shuttle 1 X To Out Pos | FT_8 | mm | [7 empty] | V
| 42025 | V | V |  | Stage 2 Shuttle 2 X To In Pos | FT_8 | mm | [7 empty] | V
| 42026 | V | V |  | Stage 2 Shuttle 2 X To Out Pos | FT_8 | mm | [7 empty] | V
| 42027 | V | V |  | In Arm Y To Stage 1 Shuttle 1 Pick Position | FT_8 | mm | [7 empty] | V
| 42028 | V | V |  | In Arm Z To Stage 1 Shuttle 1 Pick Position | FT_8 | mm | [7 empty] | V
| 42029 | V | V |  | In Arm Y To Stage 1 Shuttle 2 Pick Position | FT_8 | mm | [7 empty] | V
| 42030 | V | V |  | In Arm Z To Stage 1 Shuttle 2 Pick Position | FT_8 | mm | [7 empty] | V
| 42031 | V | V |  | In Arm Y To Stage 2 Shuttle 1 Pick Position | FT_8 | mm | [7 empty] | V
| 42032 | V | V |  | In Arm Z To Stage 2 Shuttle 1 Pick Position | FT_8 | mm | [7 empty] | V
| 42033 | V | V |  | In Arm Y To Stage 2 Shuttle 2 Pick Position | FT_8 | mm | [7 empty] | V
| 42034 | V | V |  | In Arm Z To Stage 2 Shuttle 2 Pick Position | FT_8 | mm | [7 empty] | V
| 42035 | V | V |  | In Arm Y To Buffer In Place Pos | FT_8 | mm | [7 empty] | V
| 42036 | V | V |  | In Arm Z To Buffer In Place Pos | FT_8 | mm | [7 empty] | V
| 42037 | V | V |  | In Arm Y To Wait Position | FT_8 | mm | [7 empty] | V
| 42038 | V | V |  | In Arm Z To Safe Move Position | FT_8 | mm | [7 empty] | V
| 42039 | V | V |  | Test Arm X Catch 1 To Buffer In Position | FT_8 | mm | [7 empty] | V
| 42040 | V | V |  | Test Arm Z Catch 1 To Buffer In Position | FT_8 | mm | [7 empty] | V
| 42041 | V | V |  | Test Arm X Catch 1 To Test Position | FT_8 | mm | [7 empty] | V
| 42042 | V | V |  | Test Arm Z Catch 1 To Test Position | FT_8 | mm | [7 empty] | V
| 42043 | V | V |  | Test Arm X Catch 1 To Buffer Out Position | FT_8 | mm | [7 empty] | V
| 42044 | V | V |  | Test Arm Z Catch 1 To Buffer Out Position | FT_8 | mm | [7 empty] | V
| 42045 | V | V |  | Test Arm Z Catch 1 To Safe Move Position | FT_8 | mm | [7 empty] | V
| 42046 | V | V |  | Test Arm Z Catch 1 To Chang Kit Move Position | FT_8 | mm | [7 empty] | V
| 42047 | V | V |  | Test Arm X Catch 2 To Buffer In Position | FT_8 | mm | [7 empty] | V
| 42048 | V | V |  | Test Arm Z Catch 2 To Buffer In Position | FT_8 | mm | [7 empty] | V
| 42049 | V | V |  | Test Arm X Catch 2 To Test Position | FT_8 | mm | [7 empty] | V
| 42050 | V | V |  | Test Arm Z Catch 2 To Test Position | FT_8 | mm | [7 empty] | V
| 42051 | V | V |  | Test Arm X Catch 2 To Buffer Out Position | FT_8 | mm | [7 empty] | V
| 42052 | V | V |  | Test Arm Z Catch 2 To Buffer Out Position | FT_8 | mm | [7 empty] | V
| 42053 | V | V |  | Test Arm X To Wait Position | FT_8 | mm | [7 empty] | V
| 42054 | V | V |  | Test Arm Z Catch 2 To Safe Move Position | FT_8 | mm | [7 empty] | V
| 42055 | V | V |  | Test Arm Z Catch 2 To Chang Kit Move Position | FT_8 | mm | [7 empty] | V
| 42056 | V | V |  | Out Arm Y To Buffer Out Position | FT_8 | mm | [7 empty] | V
| 42057 | V | V |  | Out Arm Z To Buffer Out Position | FT_8 | mm | [7 empty] | V
| 42058 | V | V |  | Out Arm Y To Unloader Buffer Position | FT_8 | mm | [7 empty] | V
| 42059 | V | V |  | Out Arm Z To Unloader Buffer Position | FT_8 | mm | [7 empty] | V
| 42060 | V | V |  | Out Arm Y To Bin Box Position | FT_8 | mm | [7 empty] | V
| 42061 | V | V |  | Out Arm Z To Bin Box Position | FT_8 | mm | [7 empty] | V
| 42062 | V | V |  | Out Arm Y To Wait Position | FT_8 | mm | [7 empty] | V
| 42063 | V | V |  | Out Arm Z To Safe Move Position | FT_8 | mm | [7 empty] | V
| 42064 | V | V |  | CCD Arm 1 X To Unloader Buffer | FT_8 | mm | [7 empty] | V
| 42065 | V | V |  | CCD Arm 1 Suck 1 Z To Unloader Buffer | FT_8 | mm | [7 empty] | V
| 42066 | V | V |  | CCD Arm 1 Suck 2 Z To Unloader Buffer | FT_8 | mm | [7 empty] | V
| 42067 | V | V |  | CCD Arm 1 Suck 3 Z To Unloader Buffer | FT_8 | mm | [7 empty] | V
| 42068 | V | V |  | CCD Arm 1 Suck 1 Z To Top Move Pos | FT_8 | mm | [7 empty] | V
| 42069 | V | V |  | CCD Arm 1 Suck 2 Z To Top Move Pos | FT_8 | mm | [7 empty] | V
| 42070 | V | V |  | CCD Arm 1 Suck 3 Z To Top Move Pos | FT_8 | mm | [7 empty] | V
| 42071 | V | V |  | CCD Arm 1 Suck 1 Z To Bottom Move Pos | FT_8 | mm | [7 empty] | V
| 42072 | V | V |  | CCD Arm 1 Suck 2 Z To Bottom Move Pos | FT_8 | mm | [7 empty] | V
| 42073 | V | V |  | CCD Arm 1 Suck 3 Z To Bottom Move Pos | FT_8 | mm | [7 empty] | V
| 42074 | V | V |  | CCD Arm 1 X To Inspect Pos | FT_8 | mm | [7 empty] | V
| 42075 | V | V |  | CCD Arm 1 Suck 1 Z To Inspect Pos | FT_8 | mm | [7 empty] | V
| 42076 | V | V |  | CCD Arm 1 Suck 2 Z To Inspect Pos | FT_8 | mm | [7 empty] | V
| 42077 | V | V |  | CCD Arm 1 Suck 3 Z To Inspect Pos | FT_8 | mm | [7 empty] | V
| 42078 | V | V |  | CCD Arm 1 X To Fail Box Pos | FT_8 | mm | [7 empty] | V
| 42079 | V | V |  | CCD Arm 1 X To Tape Reel Pos | FT_8 | mm | [7 empty] | V
| 42080 | V | V |  | CCD Arm 1 Suck 1 Z To Tape Reel Pos | FT_8 | mm | [7 empty] | V
| 42081 | V | V |  | CCD Arm 1 Suck 2 Z To Tape Reel Pos | FT_8 | mm | [7 empty] | V
| 42082 | V | V |  | CCD Arm 1 Suck 3 Z To Tape Reel Pos | FT_8 | mm | [7 empty] | V
| 42083 | V | V |  | CCD Arm 1 X To First Wait Pos | FT_8 | mm | [7 empty] | V
| 42084 | V | V |  | CCD Arm 1 X To Second Wait Pos | FT_8 | mm | [7 empty] | V
| 42085 | V | V |  | CCD Arm 1 Pitch X Min Pos | FT_8 | mm | [7 empty] | V
| 42086 | V | V |  | CCD Arm 1 Pitch X Max Pos | FT_8 | mm | [7 empty] | V
| 42087 | V | V |  | CCD Arm 1 X To Tape Reel Buffer Pos | FT_8 | mm | [7 empty] | V
| 42088 | V | V |  | CCD Arm 1 Suck 1 Z To Tape Reel Buffer Pos | FT_8 | mm | [7 empty] | V
| 42089 | V | V |  | CCD Arm 1 Suck 2 Z To Tape Reel Buffer Pos | FT_8 | mm | [7 empty] | V
| 42090 | V | V |  | CCD Arm 1 Suck 3 Z To Tape Reel Buffer Pos | FT_8 | mm | [7 empty] | V
| 42091 | V | V |  | CCD Arm 2 X To Unloader Buffer | FT_8 | mm | [7 empty] | V
| 42092 | V | V |  | CCD Arm 2 Suck 1 Z To Unloader Buffer | FT_8 | mm | [7 empty] | V
| 42093 | V | V |  | CCD Arm 2 Suck 2 Z To Unloader Buffer | FT_8 | mm | [7 empty] | V
| 42094 | V | V |  | CCD Arm 2 Suck 3 Z To Unloader Buffer | FT_8 | mm | [7 empty] | V
| 42095 | V | V |  | CCD Arm 2 Suck 1 Z To Top Move Pos | FT_8 | mm | [7 empty] | V
| 42096 | V | V |  | CCD Arm 2 Suck 2 Z To Top Move Pos | FT_8 | mm | [7 empty] | V
| 42097 | V | V |  | CCD Arm 2 Suck 3 Z To Top Move Pos | FT_8 | mm | [7 empty] | V
| 42098 | V | V |  | CCD Arm 2 Suck 1 Z To Bottom Move Pos | FT_8 | mm | [7 empty] | V
| 42099 | V | V |  | CCD Arm 2 Suck 2 Z To Bottom Move Pos | FT_8 | mm | [7 empty] | V
| 42100 | V | V |  | CCD Arm 2 Suck 3 Z To Bottom Move Pos | FT_8 | mm | [7 empty] | V
| 42101 | V | V |  | CCD Arm 2 X To Inspect Pos | FT_8 | mm | [7 empty] | V
| 42102 | V | V |  | CCD Arm 2 Suck 1 Z To Inspect Pos | FT_8 | mm | [7 empty] | V
| 42103 | V | V |  | CCD Arm 2 Suck 2 Z To Inspect Pos | FT_8 | mm | [7 empty] | V
| 42104 | V | V |  | CCD Arm 2 Suck 3 Z To Inspect Pos | FT_8 | mm | [7 empty] | V
| 42105 | V | V |  | CCD Arm 2 X To Fail Box Pos | FT_8 | mm | [7 empty] | V
| 42106 | V | V |  | CCD Arm 2 X To Tape Reel Pos | FT_8 | mm | [7 empty] | V
| 42107 | V | V |  | CCD Arm 2 Suck 1 Z To Tape Reel Pos | FT_8 | mm | [7 empty] | V
| 42108 | V | V |  | CCD Arm 2 Suck 2 Z To Tape Reel Pos | FT_8 | mm | [7 empty] | V
| 42109 | V | V |  | CCD Arm 2 Suck 3 Z To Tape Reel Pos | FT_8 | mm | [7 empty] | V
| 42110 | V | V |  | CCD Arm 2 X To First Wait Pos | FT_8 | mm | [7 empty] | V
| 42111 | V | V |  | CCD Arm 2 X To Second Wait Pos | FT_8 | mm | [7 empty] | V
| 42112 | V | V |  | CCD Arm 2 Pitch X Min Pos | FT_8 | mm | [7 empty] | V
| 42113 | V | V |  | CCD Arm 2 Pitch X Max Pos | FT_8 | mm | [7 empty] | V
| 42114 | V | V |  | CCD Arm 2 X To Tape Reel Buffer Pos | FT_8 | mm | [7 empty] | V
| 42115 | V | V |  | CCD Arm 2 Suck 1 Z To Tape Reel Buffer Pos | FT_8 | mm | [7 empty] | V
| 42116 | V | V |  | CCD Arm 2 Suck 2 Z To Tape Reel Buffer Pos | FT_8 | mm | [7 empty] | V
| 42117 | V | V |  | CCD Arm 2 Suck 3 Z To Tape Reel Buffer Pos | FT_8 | mm | [7 empty] | V
| 42118 | V | V |  | TapeReel Z To Up Pos | FT_8 | mm | [7 empty] | V
| 42119 | V | V |  | TapeReel Z To Center Pos | FT_8 | mm | [7 empty] | V
| 42120 | V | V |  | TapeReel Z To Down Pos | FT_8 | mm | [7 empty] | V
| 42200 | V | V |  | Transfer One X - Pick Pos | FT_8 | mm | [8 empty] | V
| 42201 | V | V |  | Transfer One Z - Pick Pos | FT_8 | mm | [8 empty] | V
| 42202 | V | V |  | Transfer One X - Place Pos | FT_8 | mm | [8 empty] | V
| 42203 | V | V |  | Transfer One Z - Place Pos | FT_8 | mm | [8 empty] | V
| 42204 | V | V |  | Transfer One X - Fail Pos | FT_8 | mm | [8 empty] | V
| 42205 | V | V |  | Transfer One Z - Fail Pos | FT_8 | mm | [8 empty] | V
| 42206 | V | V |  | Transfer Two X - Pick Pos | FT_8 | mm | [8 empty] | V
| 42207 | V | V |  | Transfer Two Z - Pick Pos | FT_8 | mm | [8 empty] | V
| 42208 | V | V |  | Transfer Two X - Place Pos | FT_8 | mm | [8 empty] | V
| 42209 | V | V |  | Transfer Two Z - Place Pos | FT_8 | mm | [8 empty] | V
| 42210 | V | V |  | Transfer Two X - Fail Pos | FT_8 | mm | [8 empty] | V
| 42211 | V | V |  | Transfer Two Z - Fail Pos | FT_8 | mm | [8 empty] | V
| 42212 | V | V |  | Transfer One X - Wait Pos | FT_8 | mm | [8 empty] | V
| 42213 | V | V |  | Transfer Two X - Wait Pos | FT_8 | mm | [8 empty] | V
| 42214 | V | V |  | Transfer One R - Work Pos | FT_8 | mm | [8 empty] | V
| 42215 | V | V |  | Transfer Two R - Work Pos | FT_8 | mm | [8 empty] | V
| 42220 | V | V |  | Stage One Y - Work Place Pos | FT_8 | mm | [8 empty] | V
| 42221 | V | V |  | Stage One Y - Jam Detect Pos | FT_8 | mm | [8 empty] | V
| 42222 | V | V |  | Stage One Y - Second Jam Detect Pos | FT_8 | mm | [8 empty] | V
| 42223 | V | V |  | Stage One Y - Tester Pick Pos | FT_8 | mm | [8 empty] | V
| 42224 | V | V |  | Stage Two Y - Work Place Pos | FT_8 | mm | [8 empty] | V
| 42225 | V | V |  | Stage Two Y - Jam Detect Pos | FT_8 | mm | [8 empty] | V
| 42226 | V | V |  | Stage Two Y - Second Jam Detect Pos | FT_8 | mm | [8 empty] | V
| 42227 | V | V |  | Stage Two Y - Tester Pick Pos | FT_8 | mm | [8 empty] | V
| 42228 | V | V |  | Stage - Transfer One R - Work Pos | FT_8 | mm | [8 empty] | V
| 42229 | V | V |  | Stage - Transfer Two R - Work Pos | FT_8 | mm | [8 empty] | V
| 42230 | V | V |  | Tester Arm X ( One ) - One Stage Pick Pos | FT_8 | mm | [8 empty] | V
| 42231 | V | V |  | Tseter Arm One Z - One Stage Pick Pos | FT_8 | mm | [8 empty] | V
| 42232 | V | V |  | Tester Arm X ( One ) - Two Stage Pick Pos | FT_8 | mm | [8 empty] | V
| 42233 | V | V |  | Tester Arm One Z - Two Stage Pick Pos | FT_8 | mm | [8 empty] | V
| 42234 | V | V |  | Tester Arm X ( One ) - Tester Work Pos | FT_8 | mm | [8 empty] | V
| 42235 | V | V |  | Tester Arm One Z - Tester Work Pos | FT_8 | mm | [8 empty] | V
| 42236 | V | V |  | Tester Arm X ( One ) - Out Arm Work Pos | FT_8 | mm | [8 empty] | V
| 42237 | V | V |  | Tester Arm One Z - Out Arm Work Pos | FT_8 | mm | [8 empty] | V
| 42240 | V | V |  | Tester Arm X ( Two ) - One Stage Pick Pos | FT_8 | mm | [8 empty] | V
| 42241 | V | V |  | Tester Arm Two Z - One Stage Pick Pos | FT_8 | mm | [8 empty] | V
| 42242 | V | V |  | Tester Arm X ( Two ) - Two Stage Pick Pos | FT_8 | mm | [8 empty] | V
| 42243 | V | V |  | Tester Arm Two Z - Two Stage Pick Pos | FT_8 | mm | [8 empty] | V
| 42244 | V | V |  | Tester Arm X ( Two ) - Tester Work Pos | FT_8 | mm | [8 empty] | V
| 42245 | V | V |  | Tester Arm Two Z - Tester Work Pos | FT_8 | mm | [8 empty] | V
| 42246 | V | V |  | Tester Arm X ( Two ) - Out Arm Work Pos | FT_8 | mm | [8 empty] | V
| 42247 | V | V |  | Tester Arm Two Z - Out Arm Work Pos | FT_8 | mm | [8 empty] | V
| 42250 | V | V |  | Out Arm R - Tester Work Pos | FT_8 | mm | [8 empty] | V
| 42251 | V | V |  | Out Arm R - Out Arm Work Pos | FT_8 | mm | [8 empty] | V
| 42252 | V | V |  | Out Arm X - Tester Pos Pos | FT_8 | mm | [8 empty] | V
| 42253 | V | V |  | Out Arm X - T/R Work Pos | FT_8 | mm | [8 empty] | V
| 42254 | V | V |  | Out Arm X - Jam Detect Pos | FT_8 | mm | [8 empty] | V
| 42260 | V | V |  | T/R Work Arm One Pitch - Work Pos | FT_8 | mm | [8 empty] | V
| 42261 | V | V |  | T/R Work Arm Two Pitch - Work Pos | FT_8 | mm | [8 empty] | V
| 42270 | V | V |  | T/R Work Arm One Y - T/R Front Buffer Pos | FT_8 | mm | [8 empty] | V
| 42271 | V | V |  | T/R Work Arm One Z1 - T/R Front Buffer Pos | FT_8 | mm | [8 empty] | V
| 42272 | V | V |  | T/R Work Arm One Z2 - T/R Front Buffer Pos | FT_8 | mm | [8 empty] | V
| 42273 | V | V |  | T/R Work Arm One Z3 - T/R Front Buffer Pos | FT_8 | mm | [8 empty] | V
| 42274 | V | V |  | T/R Work Arm One Y - 5S Pos | FT_8 | mm | [8 empty] | V
| 42275 | V | V |  | T/R Work Arm One Z1 - 5S Pos | FT_8 | mm | [8 empty] | V
| 42276 | V | V |  | T/R Work Arm One Z2 - 5S Pos | FT_8 | mm | [8 empty] | V
| 42277 | V | V |  | T/R Work Arm One Z3 - 5S Pos | FT_8 | mm | [8 empty] | V
| 42278 | V | V |  | T/R Work Arm One Y - Fail Bin Box Pos | FT_8 | mm | [8 empty] | V
| 42279 | V | V |  | T/R Work Arm One Z1 - Fail Bin Box Pos | FT_8 | mm | [8 empty] | V
| 42280 | V | V |  | T/R Work Arm One Z2 - Fail Bin Box Pos | FT_8 | mm | [8 empty] | V
| 42281 | V | V |  | T/R Work Arm One Z3 - Fail Bin Box Pos | FT_8 | mm | [8 empty] | V
| 42282 | V | V |  | T/R Work Arm One Y - Pass Bin Box Pos | FT_8 | mm | [8 empty] | V
| 42283 | V | V |  | T/R Work Arm One Z1 - Pass Bin Box Pos | FT_8 | mm | [8 empty] | V
| 42284 | V | V |  | T/R Work Arm One Z2 - Pass Bin Box Pos | FT_8 | mm | [8 empty] | V
| 42285 | V | V |  | T/R Work Arm One Z3 - Pass Bin Box Pos | FT_8 | mm | [8 empty] | V
| 42290 | V | V |  | T/R Work Arm One Y - T/R Work Pos | FT_8 | mm | [8 empty] | V
| 42291 | V | V |  | T/R Work Arm One Z1 - T/R Work Pos | FT_8 | mm | [8 empty] | V
| 42292 | V | V |  | T/R Work Arm One Z2 - T/R Work Pos | FT_8 | mm | [8 empty] | V
| 42293 | V | V |  | T/R Work Arm One Z3 - T/R Work Pos | FT_8 | mm | [8 empty] | V
| 42294 | V | V |  | T/R Work Arm One Y - First Change Position Pos | FT_8 | mm | [8 empty] | V
| 42295 | V | V |  | T/R Work Arm One Y - Second Change Position Pos | FT_8 | mm | [8 empty] | V
| 42296 | V | V |  | T/R Work Arm One Z1 - Top Safe Pos | FT_8 | mm | [8 empty] | V
| 42297 | V | V |  | T/R Work Arm One Z2 - Top Safe Pos | FT_8 | mm | [8 empty] | V
| 42298 | V | V |  | T/R Work Arm One Z3 - Top Safe Pos | FT_8 | mm | [8 empty] | V
| 42299 | V | V |  | T/R Work Arm One Z1 - Down Safe Pos | FT_8 | mm | [8 empty] | V
| 42300 | V | V |  | T/R Work Arm One Z2 - Down Safe Pos | FT_8 | mm | [8 empty] | V
| 42301 | V | V |  | T/R Work Arm One Z3 - Down Safe Pos | FT_8 | mm | [8 empty] | V
| 42310 | V | V |  | T/R Work Arm Two Y - T/R Front Buffer Pos | FT_8 | mm | [8 empty] | V
| 42311 | V | V |  | T/R Work Arm Two Z1 - T/R Front Buffer Pos | FT_8 | mm | [8 empty] | V
| 42312 | V | V |  | T/R Work Arm Two Z2 - T/R Front Buffer Pos | FT_8 | mm | [8 empty] | V
| 42313 | V | V |  | T/R Work Arm Two Z3 - T/R Front Buffer Pos | FT_8 | mm | [8 empty] | V
| 42314 | V | V |  | T/R Work Arm Two Y - 5S Pos | FT_8 | mm | [8 empty] | V
| 42315 | V | V |  | T/R Work Arm Two Z1 - 5S Pos | FT_8 | mm | [8 empty] | V
| 42316 | V | V |  | T/R Work Arm Two Z2 - 5S Pos | FT_8 | mm | [8 empty] | V
| 42317 | V | V |  | T/R Work Arm Two Z3 - 5S Pos | FT_8 | mm | [8 empty] | V
| 42318 | V | V |  | T/R Work Arm Two Y - Fail Bin Box Pos | FT_8 | mm | [8 empty] | V
| 42319 | V | V |  | T/R Work Arm Two Z1 - Fail Bin Box Pos | FT_8 | mm | [8 empty] | V
| 42320 | V | V |  | T/R Work Arm Two Z2 - Fail Bin Box Pos | FT_8 | mm | [8 empty] | V
| 42321 | V | V |  | T/R Work Arm Two Z3 - Fail Bin Box Pos | FT_8 | mm | [8 empty] | V
| 42322 | V | V |  | T/R Work Arm Two Y - Pass Bin Box Pos | FT_8 | mm | [8 empty] | V
| 42323 | V | V |  | T/R Work Arm Two Z1 - Pass Bin Box Pos | FT_8 | mm | [8 empty] | V
| 42324 | V | V |  | T/R Work Arm Two Z2 - Pass Bin Box Pos | FT_8 | mm | [8 empty] | V
| 42325 | V | V |  | T/R Work Arm Two Z3 - Pass Bin Box Pos | FT_8 | mm | [8 empty] | V
| 42330 | V | V |  | T/R Work Arm Two Y - T/R Work Pos | FT_8 | mm | [8 empty] | V
| 42331 | V | V |  | T/R Work Arm Two Z1 - T/R Work Pos | FT_8 | mm | [8 empty] | V
| 42332 | V | V |  | T/R Work Arm Two Z2 - T/R Work Pos | FT_8 | mm | [8 empty] | V
| 42333 | V | V |  | T/R Work Arm Two Z3 - T/R Work Pos | FT_8 | mm | [8 empty] | V
| 42334 | V | V |  | T/R Work Arm Two Y - First Change Position Pos | FT_8 | mm | [8 empty] | V
| 42335 | V | V |  | T/R Work Arm Two Y - Second Change Position Pos | FT_8 | mm | [8 empty] | V
| 42336 | V | V |  | T/R Work Arm Two Z1 - Top Safe Pos | FT_8 | mm | [8 empty] | V
| 42337 | V | V |  | T/R Work Arm Two Z2 - Top Safe Pos | FT_8 | mm | [8 empty] | V
| 42338 | V | V |  | T/R Work Arm Two Z3 - Top Safe Pos | FT_8 | mm | [8 empty] | V
| 42339 | V | V |  | T/R Work Arm Two Z1 - Down Safe Pos | FT_8 | mm | [8 empty] | V
| 42340 | V | V |  | T/R Work Arm Two Z2 - Down Safe Pos | FT_8 | mm | [8 empty] | V
| 42341 | V | V |  | T/R Work Arm Two Z3 - Down Safe Pos | FT_8 | mm | [8 empty] | V
| 42350 | V | V |  | T/R Work Press Z - Work Pos | FT_8 | mm | [8 empty] | V
| 42351 | V | V |  | T/R Work Press Z - Safe Pos | FT_8 | mm | [8 empty] | V
| 43000 | V | V |  | Music Select Finish | INT_4 |  | 4 | 0 | 0 | 0: Silent; 1: Music1; 2: Music2; 3: Music3; 4: Music9; |  |  |  | V | V
| 43001 | V | V |  | Tower Light Finish Green | INT_4 |  | 2 | 0 | 0 |  |  |  |  | V | V
| 43002 | V | V |  | Tower Light Finish Yellow | INT_4 |  | 2 | 0 | 0 |  |  |  |  | V | V
| 43003 | V | V |  | Tower Light Finish Red | INT_4 |  | 2 | 0 | 0 |  |  |  |  | V | V
| 43010 | V | V |  | No Use Pin1 Function | BOOLEAN | [9 empty] | V
| 43011 | V | V |  | No Use Tapereel Vision | BOOLEAN | [9 empty] | V
| 43012 | V | V |  | No Use 5S Function | BOOLEAN | [9 empty] | V
| 43013 | V | V |  | No Use BowlFeeder | BOOLEAN | [9 empty] | V
| 43014 | V | V |  | No Use Tester Connect | BOOLEAN | [9 empty] | V
| 43015 | V | V |  | No Use Tapereel Package IC | BOOLEAN | [9 empty] | V
| 43016 | V | V |  | No Use Tester Suck Detect | BOOLEAN | [9 empty] | V
| 43017 | V | V |  | Use Push And Pop IC | BOOLEAN | [9 empty] | V
| 43018 | V | V |  | Use Push And Pop IC | INT_4 | count | [8 empty] | V
| 43020 | V | V |  | Low Speed High Set Transfer Arm | BOOLEAN | [9 empty] | V
| 43021 | V | V |  | Low Speed High Set Test Arm | BOOLEAN | [9 empty] | V
| 43022 | V | V |  | Low Speed High Set Out Arm | BOOLEAN | [9 empty] | V
| 43023 | V | V |  | Low Speed High Set CCD Arm | BOOLEAN | [9 empty] | V
| 43024 | V | V |  | Destroy High Set Transfer Arm | BOOLEAN | [9 empty] | V
| 43025 | V | V |  | Destroy High Set Test Arm | BOOLEAN | [9 empty] | V
| 43026 | V | V |  | Destroy High Set Out Arm | BOOLEAN | [9 empty] | V
| 43027 | V | V |  | Destroy High Set CCD Arm | BOOLEAN | [9 empty] | V
| 43030 | V | V |  | Low Speed High Set Transfer Arm | INT_4 | 0.1 mm | [8 empty] | V
| 43031 | V | V |  | Low Speed High Set Test Arm | INT_4 | 0.1 mm | [8 empty] | V
| 43032 | V | V |  | Low Speed High Set Out Arm | INT_4 | 0.1 mm | [8 empty] | V
| 43033 | V | V |  | Low Speed High Set CCD Arm | INT_4 | 0.1 mm | [8 empty] | V
| 43034 | V | V |  | Destroy High Set Transfer Arm | INT_4 | 0.1 mm | [8 empty] | V
| 43035 | V | V |  | Destroy High Set Test Arm | INT_4 | 0.1 mm | [8 empty] | V
| 43036 | V | V |  | Destroy High Set Out Arm | INT_4 | 0.1 mm | [8 empty] | V
| 43037 | V | V |  | Destroy High Set CCD Arm | INT_4 | 0.1 mm | [8 empty] | V
| 43040 | V | V |  | Press Retry Button On Pause | INT_4 |  |  |  |  | 0: Transfer Arm One; 1:Transfer Arm Two; 2: Tapereel Arm One; 3: Tapereel Arm Two; |  |  |  |  | V
| 43041 | V | V |  | Simulate Test Time | INT_4 | 0.1 sec | [8 empty] | V
| 43042 | V | V |  | Simulate Bin Code | INT_4 |  | 30 | 1 | [6 empty] | V
| 43043 | V | V |  | Logs Path | ASCII | [9 empty] | V
| 43044 | V | V |  | Use Machine Down Lock | BOOLEAN | [9 empty] | V
| 43045 | V | V |  | Change Level Time | INT_4 | 1 sec | [8 empty] | V
| 43050 | V | V |  | Close Transfer One Arm | BOOLEAN | [9 empty] | V
| 43051 | V | V |  | Close Transfer Two Arm | BOOLEAN | [9 empty] | V
| 43052 | V | V |  | Close Tester One Arm | BOOLEAN | [9 empty] | V
| 43053 | V | V |  | Close Tester Two Arm | BOOLEAN | [9 empty] | V
| 43060 | V | V |  | No Use Tapereel Light In Position | BOOLEAN | [9 empty] | V
| 43061 | V | V |  | No Use Tapereel Cover Detect | BOOLEAN | [9 empty] | V
| 43062 | V | V |  | No Use Tapereel Vision Cover | BOOLEAN | [9 empty] | V
| 43070 | V | V |  | IC Check Mode | BOOLEAN | [9 empty] | V
| 43100 | V | V |  | Pause Stop BowlFeeder | BOOLEAN | [9 empty] | V
| 43110 | V | V |  | Transfer Loader In Stop Count | BOOLEAN | [9 empty] | V
| 43111 | V | V |  | Transfer Loader In Stop Count | INT_4 | [9 empty] | V
| 43112 | V | V |  | Transfer Dummy Mode No CCD Fail | BOOLEAN | [9 empty] | V
| 43113 | V | V |  | Transfer Use Second Jam Detect | BOOLEAN | [9 empty] | V
| 43120 | V | V |  | OutArm Detect High And Run | INT_4 | [9 empty] | V
| 43121 | V | V |  | OutArm Off Destroy High | INT_4 | [9 empty] | V
| 43122 | V | V |  | OutArm Off Destroy Delay Time | INT_4 | [9 empty] | V
| 43123 | V | V |  | OutArm Move Off Suck | BOOLEAN | [9 empty] | V
| 43124 | V | V |  | Use Jam Detect | BOOLEAN | [9 empty] | V
| 43130 | V | V |  | Tester Rotate Docking Angle One X | INT_4 | angle | [8 empty] | V
| 43131 | V | V |  | Tester Rotate Docking Angle One Y | INT_4 | angle | [8 empty] | V
| 43132 | V | V |  | Tester Rotate Docking Angle Two X | INT_4 | angle | [8 empty] | V
| 43133 | V | V |  | Tester Rotate Docking Angle Two Y | INT_4 | angle | [8 empty] | V
| 43134 | V | V |  | Tester Rotate Off Line No Detect Kit | BOOLEAN | [9 empty] | V
| 43135 | V | V |  | Tester Interface Error Retry Count | INT_4 | count | [8 empty] | V
| 43136 | V | V |  | Tester Rotate Contact Error Height | BOOLEAN | [9 empty] | V
| 43137 | V | V |  | Tester Arm Suck Alarm Height | BOOLEAN | [9 empty] | V
| 43140 | V | V |  | Tapereel Arm Z Suck Error Auto Home | BOOLEAN | [9 empty] | V
| 43141 | V | V |  | Tapereel BinBox No Use Destroy High | BOOLEAN | [9 empty] | V
| 43142 | V | V |  | Tapereel Pass BinBox No Use Cover | BOOLEAN | [9 empty] | V
| 43143 | V | V |  | Tapereel Arm A One Place | BOOLEAN | [9 empty] | V
| 43144 | V | V |  | Tapereel Rotate Move Arm | BOOLEAN | [9 empty] | V
| 43145 | V | V |  | Tapereel Rotate Move Arm | INT_4 | count | [8 empty] | V
| 43150 | V | V |  | Tapereel Vision Fail Retry Count | INT_4 | count | [8 empty] | V
| 43151 | V | V |  | Tapereel Move Offset | INT_4 | pluse | [8 empty] | V
| 43152 | V | V |  | Tapereel T Motor Switch Action | BOOLEAN | [9 empty] | V
| 43153 | V | V |  | Tapereel T Motor Switch Action | INT_4 | ms | [8 empty] | V
| 43154 | V | V |  | Tapereel T Motor Switch Action | INT_4 | ms | [8 empty] | V
| 43155 | V | V |  | Search Reel Hole Offset | INT_4 | pluse | [8 empty] | V
| 43156 | V | V |  | Rear Detect Has Tape | BOOLEAN | [9 empty] | V
| 43157 | V | V |  | Manual Cut Auto Reset | BOOLEAN | [9 empty] | V
| 43158 | V | V |  | Package Stop Alarm | BOOLEAN | [9 empty] | V
| 43159 | V | V |  | No Use Cold Time Alarm | BOOLEAN | [9 empty] | V
| 43160 | V | V |  | Tapereel In Position Detect | BOOLEAN | [9 empty] | V
| 43161 | V | V |  | Tapereel Front Offset | INT_4 | pluse | [8 empty] | V
| 43162 | V | V |  | Tapereel Vision Offset | BOOLEAN | [9 empty] | V
| 43163 | V | V |  | Use Inreel Alarm | BOOLEAN | [9 empty] | V
| 43164 | V | V |  | Use Inreel Alarm | INT_4 | count | [8 empty] | V
| 43165 | V | V |  | Tapereel In Count Alarm | BOOLEAN | [9 empty] | V
| 43166 | V | V |  | Tapereel In Count Alarm | INT_4 | count | [8 empty] | V
| 43167 | V | V |  | No Use Tapereel Vision Alarm | BOOLEAN | [9 empty] | V
| 43200 | V | V |  | Total - Low Yield Alarm | BOOLEAN | [9 empty] | V
| 43201 | V | V |  | Transfer - Continue Fail Alarm | BOOLEAN | [9 empty] | V
| 43202 | V | V |  | Tester - Bin Fail Stop | BOOLEAN | [9 empty] | V
| 43203 | V | V |  | Tester - Site By Site Low Yield Alarm | BOOLEAN | [9 empty] | V
| 43204 | V | V |  | Tester - Site Continue Fail Count | BOOLEAN | [9 empty] | V
| 43205 | V | V |  | Tester Alarm - Site Continue Fail Count | BOOLEAN | [9 empty] | V
| 43206 | V | V |  | Tester - Site By Site Bin Fail Stop | BOOLEAN | [9 empty] | V
| 43207 | V | V |  | Transfer - Vision Fail Stop | BOOLEAN | [9 empty] | V
| 43210 | V | V |  | Total - Low Yield Alarm - RT No Alarm | BOOLEAN | [9 empty] | V
| 43211 | V | V |  | Transfer - Continue Fail Alarm - RT No Alarm | BOOLEAN | [9 empty] | V
| 43212 | V | V |  | Tester - Bin Fail Stop - RT No Alarm | BOOLEAN | [9 empty] | V
| 43213 | V | V |  | Tester - Site By Site Low Yield Alarm - RT No Alarm | BOOLEAN | [9 empty] | V
| 43214 | V | V |  | Tester - Site Continue Fail Count - RT No Alarm | BOOLEAN | [9 empty] | V
| 43215 | V | V |  | Tester Alarm - Site Continue Fail Count - RT No Alarm | BOOLEAN | [9 empty] | V
| 43216 | V | V |  | Tester - Site By Site Bin Fail Stop - RT No Alarm | BOOLEAN | [9 empty] | V
| 43217 | V | V |  | Transfer - Vision Fail Stop - RT No Alarm | BOOLEAN | [9 empty] | V
| 43220 | V | V |  | Total - Low Yield Alarm - Rt Count | INT_4 | [9 empty] | V
| 43222 | V | V |  | Tester - Bin Fail Stop - Rt Count | INT_4 | [9 empty] | V
| 43223 | V | V |  | Tester - Site By Site Low Yield Alarm - Rt Count | INT_4 | [9 empty] | V
| 43226 | V | V |  | Tester - Site By Site Bin Fail Stop - Rt Count | INT_4 | [9 empty] | V
| 43227 | V | V |  | Transfer - Vision Fail Stop - Rt Count | INT_4 | [9 empty] | V
| 43230 | V | V |  | Total - Low Yield Alarm - FT, EQC Count | INT_4 | count | [8 empty] | V
| 43232 | V | V |  | Tester - Bin Fail Stop - FT, EQC Count | INT_4 | count | [8 empty] | V
| 43233 | V | V |  | Tester - Site By Site Low Yield Alarm - FT, EQC Count | INT_4 | count | [8 empty] | V
| 43236 | V | V |  | Tester - Site By Site Bin Fail Stop - FT, EQC Count | INT_4 | count | [8 empty] | V
| 43237 | V | V |  | Transfer - Vision Fail Stop - FT, EQC Count | INT_4 | count | [8 empty] | V
| 43240 | V | V |  | Total - Low Yield Alarm | INT_4 | 0.1 sec | [8 empty] | V
| 43242 | V | V |  | Tester - Bin Fail Stop | ASCII | [9 empty] | V
| 43243 | V | V |  | Tester - Site By Site Low Yield Alarm | INT_4 | 0.1 sec | [8 empty] | V
| 43246 | V | V |  | Tester - Site By Site Bin Fail Stop | ASCII | [9 empty] | V
| 43247 | V | V |  | Transfer - Vision Fail Stop | INT_4 | 0.1 sec | [8 empty] | V
| 43250 | V | V |  | Total - Low Yield Alarm - Parameter Lock | ASCII | % | [8 empty] | V
| 43251 | V | V |  | Transfer - Continue Fail Alarm - Parameter Lock | ASCII | count | [8 empty] | V
| 43252 | V | V |  | Tester - Bin Fail Stop - Parameter Lock | ASCII | % | [8 empty] | V
| 43253 | V | V |  | Tester - Site By Site Low Yield Alarm - Parameter Lock | ASCII | % | [8 empty] | V
| 43254 | V | V |  | Tester - Site Continue Fail Count - Parameter Lock | ASCII | count | [8 empty] | V
| 43255 | V | V |  | Tester Alarm - Site Continue Fail Count - Parameter Lock | ASCII | count | [8 empty] | V
| 43256 | V | V |  | Tester - Site By Site Bin Fail Stop - Parameter Lock | ASCII | % | [8 empty] | V
| 43257 | V | V |  | Transfer - Vision Fail Stop - Parameter Lock | ASCII | % | [8 empty] | V
| 43260 | V | V |  | Opportunity Of Site Function | BOOLEAN | [9 empty] | V
| 43261 | V | V |  | Auto Close Of Site Set Parameter | BOOLEAN | [9 empty] | V
| 43262 | V | V |  | Auto Close Of Site Set Parameter - RT Count | INT_4 | count | [8 empty] | V
| 43263 | V | V |  | Auto Close Of Site Set Parameter - FT, EQC Count | INT_4 | count | [8 empty] | V
| 43264 | V | V |  | Auto Close Of Site Set Parameter - Parameter Lock | ASCII | % | [8 empty] | V
| 43265 | V | V |  | Auto Close Site Of New Lot | BOOLEAN | [9 empty] | V
| 43266 | V | V |  | Auto Close Site Of New Lot - Parameter Lock | ASCII | % | [8 empty] | V
| 43270 | V | V |  | Use Motion Lock Function | BOOLEAN | [9 empty] | V
| 43271 | V | V |  | Use Suck Detect | BOOLEAN | [9 empty] | V
| 43272 | V | V |  | Use Vision Auto Tuning | BOOLEAN | [9 empty] | V
| 43273 | V | V |  | Work Auto Tuning Number Of IC | ASCII | count | [8 empty] | V
| 43274 | V | V |  | Tapereel In Count | INT_4 | count | [8 empty] | V
| 43275 | V | V |  | Tapereel In Pluse | INT_4 | pluse | [8 empty] | V
| 43276 | V | V |  | Use Memory Function | BOOLEAN | [9 empty] | V
| 43277 | V | V |  | Select Open Top Socket | BOOLEAN | [9 empty] | V
| 43280 | V | V |  | FTP Host | ASCII | [9 empty] | V
| 43281 | V | V |  | FTP User Name | ASCII | [9 empty] | V
| 43282 | V | V |  | FTP Password | ASCII | [9 empty] | V
| 43283 | V | V |  | FTP Down Path | ASCII | [9 empty] | V
| 43284 | V | V |  | FTP Upload Path | ASCII | [9 empty] | V
| 44000 | V | V |  | Transfer Arm Y Speed | INT_4 | Percentage | 100 | 1 | 100 |  |  |  |  | V
| 44001 | V | V |  | Transfer Arm Z High Speed | INT_4 | Percentage | 100 | 1 | 100 |  |  |  |  | V | V
| 44002 | V | V |  | Transfer Arm Z Low Speed | INT_4 | Percentage | 100 | 1 | 10 |  |  |  |  | V | V
| 44003 | V | V |  | Stage Rotate R Speed | INT_4 | Percentage | 100 | 1 | 90 |  |  |  |  | V | V
| 44004 | V | V |  | Stage Shuttle Speed | INT_4 | Percentage | 100 | 1 | 50 |  |  |  |  | V
| 44005 | V | V |  | In Arm Y Speed | INT_4 | Percentage | 100 | 1 | 100 |  |  |  |  | V
| 44006 | V | V |  | In Arm Z High Speed | INT_4 | Percentage | 100 | 1 | 100 |  |  |  |  | V
| 44007 | V | V |  | In Arm Z Low Speed | INT_4 | Percentage | 100 | 1 | 10 |  |  |  |  | V
| 44008 | V | V |  | Test Arm X Speed | INT_4 | Percentage | 100 | 1 | 60 |  |  |  |  | V | V
| 44009 | V | V |  | Test Arm Z High Speed | INT_4 | Percentage | 100 | 1 | 50 |  |  |  |  | V | V
| 44010 | V | V |  | Test Arm Z Low Speed | INT_4 | Percentage | 100 | 1 | 10 |  |  |  |  | V | V
| 44011 | V | V |  | Buffer Out Rotate R Speed | INT_4 | Percentage | 100 | 1 | 20 |  |  |  |  | V
| 44012 | V | V |  | Out Arm Y Speed | INT_4 | Percentage | 100 | 1 | 65 |  |  |  |  | V
| 44013 | V | V |  | Out Arm Z High Speed | INT_4 | Percentage | 100 | 1 | 80 |  |  |  |  | V
| 44014 | V | V |  | Out Arm Z Low Speed | INT_4 | Percentage | 100 | 1 | 1 |  |  |  |  | V
| 44015 | V | V |  | CCD Arm Shuttle X Speed | INT_4 | Percentage | 100 | 1 | 50 |  |  |  |  | V
| 44016 | V | V |  | CCD Arm Z High Speed | INT_4 | Percentage | 100 | 1 | 30 |  |  |  |  | V
| 44017 | V | V |  | CCD Arm Z Low Speed | INT_4 | Percentage | 100 | 1 | 1 |  |  |  |  | V
| 44018 | V | V |  | CCD Arm Pitch X Speed | INT_4 | Percentage | 100 | 1 | 10 |  |  |  |  | V
| 44019 | V | V |  | Tape Reel R Speed | INT_4 | Percentage | 100 | 1 | 1 |  |  |  |  | V
| 44020 | V | V |  | Tape Reel X Speed | INT_4 | Percentage | 100 | 1 | 50 |  |  |  |  | V
| 44021 | V | V |  | Tape Reel Rear Z Speed | INT_4 | Percentage | 100 | 1 | 100 |  |  |  |  | V
| 44030 | V | V |  | Transfer Arm R Speed | INT_4 | Percentage | 100 | 1 | [6 empty] | V
| 44031 | V | V |  | Stage Y Speed | INT_4 | Percentage | 100 | 1 | [6 empty] | V
| 44032 | V | V |  | Out Arm X Speed | INT_4 | Percentage | 100 | 1 | [6 empty] | V
| 44033 | V | V |  | Out Arm R Speed | INT_4 | Percentage | 100 | 1 | [6 empty] | V
| 44034 | V | V |  | Tapereel Arm Y Speed | INT_4 | Percentage | 100 | 1 | [6 empty] | V
| 44035 | V | V |  | Tapereel Arm Pitch Speed | INT_4 | Percentage | 100 | 1 | [6 empty] | V
| 44036 | V | V |  | Tapereel Arm Z high Speed | INT_4 | Percentage | 100 | 1 | [6 empty] | V
| 44037 | V | V |  | Tapereel Arm Z Low Speed | INT_4 | Percentage | 100 | 1 | [6 empty] | V
| 44038 | V | V |  | Tapereel Work Area Rotate Speed | INT_4 | Percentage | 100 | 1 | [6 empty] | V
| 44039 | V | V |  | Tapereel Work Reel In Speed | INT_4 | Percentage | 100 | 1 | [6 empty] | V
| 44040 | V | V |  | Tapereel Work Reel Out Speed | INT_4 | Percentage | 100 | 1 | [6 empty] | V
| 44041 | V | V |  | Tapereel Press Z Speed | INT_4 | Percentage | 100 | 1 | [6 empty] | V
| 45001 | V | V |  | sbProduct_Enable | INT_4 |  | 4 | -1 | -1 | -1: Unselect, 0: Operator, 1: Engineer, 2: Supervisor, 3:Hontech, 4: Always Not |  |  |  | V | V
| 45002 | V | V |  | sbMaintance_Enable | INT_4 |  | 4 | -1 | -1 | -1: Unselect, 0: Operator, 1: Engineer, 2: Supervisor, 3:Hontech, 4: Always Not |  |  |  | V | V
| 45003 | V | V |  | sbOffset_Enable | INT_4 |  | 4 | -1 | 2 | -1: Unselect, 0: Operator, 1: Engineer, 2: Supervisor, 3:Hontech, 4: Always Not |  |  |  | V | V
| 45004 | V | V |  | sbSpeed_Enable | INT_4 |  | 4 | -1 | 2 | -1: Unselect, 0: Operator, 1: Engineer, 2: Supervisor, 3:Hontech, 4: Always Not |  |  |  | V | V
| 45005 | V | V |  | sbTool_Enable | INT_4 |  | 4 | -1 | 3 | -1: Unselect, 0: Operator, 1: Engineer, 2: Supervisor, 3:Hontech, 4: Always Not |  |  |  | V | V
| 45006 | V | V |  | sbMessage_Enable | INT_4 |  | 4 | -1 | -1 | -1: Unselect, 0: Operator, 1: Engineer, 2: Supervisor, 3:Hontech, 4: Always Not |  |  |  | V | V
| 45007 | V | V |  | sbMonitor_Enable | INT_4 |  | 4 | -1 | -1 | -1: Unselect, 0: Operator, 1: Engineer, 2: Supervisor, 3:Hontech, 4: Always Not |  |  |  | V | V
| 45008 | V | V |  | sbExit_Enable | INT_4 |  | 4 | -1 | -1 | -1: Unselect, 0: Operator, 1: Engineer, 2: Supervisor, 3:Hontech, 4: Always Not |  |  |  | V | V
| 45009 | V | V |  | sbLaguage_Enable | INT_4 |  | 4 | -1 | -1 | -1: Unselect, 0: Operator, 1: Engineer, 2: Supervisor, 3:Hontech, 4: Always Not |  |  |  | V | V
| 45010 | V | V |  | sbHome_Enable | INT_4 |  | 4 | -1 | 2 | -1: Unselect, 0: Operator, 1: Engineer, 2: Supervisor, 3:Hontech, 4: Always Not |  |  |  | V | V
| 45011 | V | V |  | sbOneCycle_Enable | INT_4 |  | 4 | -1 | -1 | -1: Unselect, 0: Operator, 1: Engineer, 2: Supervisor, 3:Hontech, 4: Always Not |  |  |  | V | V
| 45012 | V | V |  | sbCleanOut_Enable | INT_4 |  | 4 | -1 | -1 | -1: Unselect, 0: Operator, 1: Engineer, 2: Supervisor, 3:Hontech, 4: Always Not |  |  |  | V | V
| 45019 | V | V |  | sbClearCount_Enable | INT_4 |  | 4 | -1 | -1 | -1: Unselect, 0: Operator, 1: Engineer, 2: Supervisor, 3:Hontech, 4: Always Not |  |  |  | V | V
| 45020 | V | V |  | sbCreateStatics_Enable | INT_4 |  | 4 | -1 | -1 | -1: Unselect, 0: Operator, 1: Engineer, 2: Supervisor, 3:Hontech, 4: Always Not |  |  |  | V | V
| 45021 | V | V |  | sbHome1_Enable | INT_4 |  | 4 | -1 | -1 | -1: Unselect, 0: Operator, 1: Engineer, 2: Supervisor, 3:Hontech, 4: Always Not |  |  |  | V | V
| 45022 | V | V |  | sbOneCycle1_Enable | INT_4 |  | 4 | -1 | -1 | -1: Unselect, 0: Operator, 1: Engineer, 2: Supervisor, 3:Hontech, 4: Always Not |  |  |  | V | V
| 45023 | V | V |  | sbCleanOut1_Enable | INT_4 |  | 4 | -1 | -1 | -1: Unselect, 0: Operator, 1: Engineer, 2: Supervisor, 3:Hontech, 4: Always Not |  |  |  | V | V
| 45024 | V | V |  | sbStart1_Enable | INT_4 |  | 4 | -1 | -1 | -1: Unselect, 0: Operator, 1: Engineer, 2: Supervisor, 3:Hontech, 4: Always Not |  |  |  | V | V
| 45025 | V | V |  | sbPause1_Enable | INT_4 |  | 4 | -1 | -1 | -1: Unselect, 0: Operator, 1: Engineer, 2: Supervisor, 3:Hontech, 4: Always Not |  |  |  | V | V
| 45026 | V | V |  | sbTrayFeed1_Enable | INT_4 |  | 4 | -1 | -1 | -1: Unselect, 0: Operator, 1: Engineer, 2: Supervisor, 3:Hontech, 4: Always Not |  |  |  | V
| 45027 | V | V |  | sbTrayEnd1_Enable | INT_4 |  | 4 | -1 | 2 | -1: Unselect, 0: Operator, 1: Engineer, 2: Supervisor, 3:Hontech, 4: Always Not |  |  |  | V
| 45028 | V | V |  | sbRetry1_Enable | INT_4 |  | 4 | -1 | -1 | -1: Unselect, 0: Operator, 1: Engineer, 2: Supervisor, 3:Hontech, 4: Always Not |  |  |  | V | V
| 45029 | V | V |  | sbReset1_Enable | INT_4 |  | 4 | -1 | -1 | -1: Unselect, 0: Operator, 1: Engineer, 2: Supervisor, 3:Hontech, 4: Always Not |  |  |  | V | V
| 45030 | V | V |  | sbStoreHangup | INT_4 |  | 4 | -1 | -1 | -1: Unselect, 0: Operator, 1: Engineer, 2: Supervisor, 3:Hontech, 4: Always Not |  |  |  | V | V
| 45031 | V | V |  | sbReturn_Enable | INT_4 |  | 4 | -1 | -1 | -1: Unselect, 0: Operator, 1: Engineer, 2: Supervisor, 3:Hontech, 4: Always Not |  |  |  | V | V
| 45040 | V | V |  | sbIOChange0_Enable | INT_4 |  | 4 | -1 | -1 | -1: Unselect, 0: Operator, 1: Engineer, 2: Supervisor, 3:Hontech, 4: Always Not |  |  |  | V | V
| 45041 | V | V |  | sbIOChange1_Enable | INT_4 |  | 4 | -1 | -1 | -1: Unselect, 0: Operator, 1: Engineer, 2: Supervisor, 3:Hontech, 4: Always Not |  |  |  | V | V
| 45042 | V | V |  | sbIOChange2_Enable | INT_4 |  | 4 | -1 | -1 | -1: Unselect, 0: Operator, 1: Engineer, 2: Supervisor, 3:Hontech, 4: Always Not |  |  |  | V | V
| 45043 | V | V |  | sbIOChange3_Enable | INT_4 |  | 4 | -1 | 2 | -1: Unselect, 0: Operator, 1: Engineer, 2: Supervisor, 3:Hontech, 4: Always Not |  |  |  | V | V
| 45044 | V | V |  | sbIOChange4_Enable | INT_4 |  | 4 | -1 | -1 | -1: Unselect, 0: Operator, 1: Engineer, 2: Supervisor, 3:Hontech, 4: Always Not |  |  |  |  | V
| 45045 | V | V |  | sbIOChange5_Enable | INT_4 |  | 4 | -1 | 0 | -1: Unselect, 0: Operator, 1: Engineer, 2: Supervisor, 3:Hontech, 4: Always Not |  |  |  | V | V
| 45046 | V | V |  | sbIOExit_Enable | INT_4 |  | 4 | -1 | 2 | -1: Unselect, 0: Operator, 1: Engineer, 2: Supervisor, 3:Hontech, 4: Always Not |  |  |  | V | V
| 45047 | V | V |  | sbIOMap_Enable | INT_4 |  | 4 | -1 | -1 | -1: Unselect, 0: Operator, 1: Engineer, 2: Supervisor, 3:Hontech, 4: Always Not |  |  |  | V | V
| 45048 | V | V |  | sbIOTool_Enable | INT_4 |  | 4 | -1 | -1 | -1: Unselect, 0: Operator, 1: Engineer, 2: Supervisor, 3:Hontech, 4: Always Not |  |  |  | V | V
| 45049 |  |  |  | spbTerminalProgram_Enable | INT_4 |  | 4 | -1 | -1 | -1: Unselect, 0: Operator, 1: Engineer, 2: Supervisor, 3:Hontech, 4: Always Not |  |  |  | V | V
| 45060 | V | V |  | sbTeachChange0_Enable | INT_4 |  | 4 | -1 | 2 | -1: Unselect, 0: Operator, 1: Engineer, 2: Supervisor, 3:Hontech, 4: Always Not |  |  |  | V | V
| 45061 | V | V |  | sbTeachChange1_Enable | INT_4 |  | 4 | -1 | 3 | -1: Unselect, 0: Operator, 1: Engineer, 2: Supervisor, 3:Hontech, 4: Always Not |  |  |  | V | V
| 45062 | V | V |  | sbTeachChange2_Enable | INT_4 |  | 4 | -1 | 0 | -1: Unselect, 0: Operator, 1: Engineer, 2: Supervisor, 3:Hontech, 4: Always Not |  |  |  | V | V
| 45063 | V | V |  | sbTeachChange3_Enable | INT_4 |  | 4 | -1 | 0 | -1: Unselect, 0: Operator, 1: Engineer, 2: Supervisor, 3:Hontech, 4: Always Not |  |  |  | V | V
| 45064 | V | V |  | sbTeachChange4_Enable | INT_4 |  | 4 | -1 | -1 | -1: Unselect, 0: Operator, 1: Engineer, 2: Supervisor, 3:Hontech, 4: Always Not |  |  |  | V | V
| 45065 | V | V |  | sbTeachChange5_Enable | INT_4 |  | 4 | -1 | 2 | -1: Unselect, 0: Operator, 1: Engineer, 2: Supervisor, 3:Hontech, 4: Always Not |  |  |  | V | V
| 45066 | V | V |  | sbTeachChange6_Enable | INT_4 |  | 4 | -1 | 3 | -1: Unselect, 0: Operator, 1: Engineer, 2: Supervisor, 3:Hontech, 4: Always Not |  |  |  | V | V
| 45067 | V | V |  | sbTeachChange7_Enable | INT_4 |  | 4 | -1 | 3 | -1: Unselect, 0: Operator, 1: Engineer, 2: Supervisor, 3:Hontech, 4: Always Not |  |  |  | V | V
| 45068 | V | V |  | sbTeachChange8_Enable | INT_4 |  | 4 | -1 | 3 | -1: Unselect, 0: Operator, 1: Engineer, 2: Supervisor, 3:Hontech, 4: Always Not |  |  |  | V | V
| 45069 | V | V |  | sbTeachChange9_Enable | INT_4 |  | 4 | -1 | 1 | -1: Unselect, 0: Operator, 1: Engineer, 2: Supervisor, 3:Hontech, 4: Always Not |  |  |  | V | V
| 45070 | V | V |  | sbTeachChange10_Enable | INT_4 |  | 4 | -1 | 3 | -1: Unselect, 0: Operator, 1: Engineer, 2: Supervisor, 3:Hontech, 4: Always Not |  |  |  | V | V
| 45071 | V | V |  | sbTeachChange11_Enable | INT_4 |  | 4 | -1 | 3 | -1: Unselect, 0: Operator, 1: Engineer, 2: Supervisor, 3:Hontech, 4: Always Not |  |  |  | V
| 45072 | V | V |  | sbTRAutoHome_Enable | INT_4 |  | 4 | -1 | -1 | -1: Unselect, 0: Operator, 1: Engineer, 2: Supervisor, 3:Hontech, 4: Always Not |  |  |  | V | V
| 45073 | V | V |  | sbIOCheck_Enable | INT_4 |  | 4 | -1 | 3 | -1: Unselect, 0: Operator, 1: Engineer, 2: Supervisor, 3:Hontech, 4: Always Not |  |  |  | V | V
| 45074 | V | V |  | sbMotorTools_Enable | INT_4 |  | 4 | -1 | 3 | -1: Unselect, 0: Operator, 1: Engineer, 2: Supervisor, 3:Hontech, 4: Always Not |  |  |  | V | V
| 45075 | V | V |  | sbTeachSave_Enable | INT_4 |  | 4 | -1 | 3 | -1: Unselect, 0: Operator, 1: Engineer, 2: Supervisor, 3:Hontech, 4: Always Not |  |  |  | V | V
| 45076 | V | V |  | sbTeachExit_Enable | INT_4 |  | 4 | -1 | 3 | -1: Unselect, 0: Operator, 1: Engineer, 2: Supervisor, 3:Hontech, 4: Always Not |  |  |  | V | V
| 45080 | V | V |  | sbOffsetChange0_Enable | INT_4 |  | 4 | -1 | 3 | -1: Unselect, 0: Operator, 1: Engineer, 2: Supervisor, 3:Hontech, 4: Always Not |  |  |  | V | V
| 45081 | V | V |  | sbOffsetChange1_Enable | INT_4 |  | 4 | -1 | -1 | -1: Unselect, 0: Operator, 1: Engineer, 2: Supervisor, 3:Hontech, 4: Always Not |  |  |  | V | V
| 45082 | V | V |  | sbOffsetChange2_Enable | INT_4 |  | 4 | -1 | -1 | -1: Unselect, 0: Operator, 1: Engineer, 2: Supervisor, 3:Hontech, 4: Always Not |  |  |  | V | V
| 45083 | V | V |  | sbOffsetChange3_Enable | INT_4 |  | 4 | -1 | -1 | -1: Unselect, 0: Operator, 1: Engineer, 2: Supervisor, 3:Hontech, 4: Always Not |  |  |  | V | V
| 45084 | V | V |  | sbOffsetChange4_Enable | INT_4 |  | 4 | -1 | -1 | -1: Unselect, 0: Operator, 1: Engineer, 2: Supervisor, 3:Hontech, 4: Always Not |  |  |  | V | V
| 45085 | V | V |  | sbOffsetChange5_Enable | INT_4 |  | 4 | -1 | -1 | -1: Unselect, 0: Operator, 1: Engineer, 2: Supervisor, 3:Hontech, 4: Always Not |  |  |  | V | V
| 45086 | V | V |  | sbOffsetChange6_Enable | INT_4 |  | 4 | -1 | -1 | -1: Unselect, 0: Operator, 1: Engineer, 2: Supervisor, 3:Hontech, 4: Always Not |  |  |  | V | V
| 45087 | V | V |  | sbOffsetChange7_Enable | INT_4 |  | 4 | -1 | -1 | -1: Unselect, 0: Operator, 1: Engineer, 2: Supervisor, 3:Hontech, 4: Always Not |  |  |  | V | V
| 45088 | V | V |  | sbOffsetChange8_Enable | INT_4 |  | 4 | -1 | -1 | -1: Unselect, 0: Operator, 1: Engineer, 2: Supervisor, 3:Hontech, 4: Always Not |  |  |  | V | V
| 45089 | V | V |  | sbOffsetChange9_Enable | INT_4 |  | 4 | -1 | -1 | -1: Unselect, 0: Operator, 1: Engineer, 2: Supervisor, 3:Hontech, 4: Always Not |  |  |  | V | V
| 45090 | V | V |  | sbOffsetChange10_Enable | INT_4 |  | 4 | -1 | -1 | -1: Unselect, 0: Operator, 1: Engineer, 2: Supervisor, 3:Hontech, 4: Always Not |  |  |  | V | V
| 45091 | V | V |  | sbOffsetChange11_Enable | INT_4 |  | 4 | -1 | -1 | -1: Unselect, 0: Operator, 1: Engineer, 2: Supervisor, 3:Hontech, 4: Always Not |  |  |  | V
| 45092 | V | V |  | sbTRAutoHome_Enable | INT_4 |  | 4 | -1 | -1 | -1: Unselect, 0: Operator, 1: Engineer, 2: Supervisor, 3:Hontech, 4: Always Not |  |  |  | V | V
| 45093 | V | V |  | sbIOCheck_Enable | INT_4 |  | 4 | -1 | -1 | -1: Unselect, 0: Operator, 1: Engineer, 2: Supervisor, 3:Hontech, 4: Always Not |  |  |  | V | V
| 45094 | V | V |  | sbOffsetUpdate_Enable | INT_4 |  | 4 | -1 | -1 | -1: Unselect, 0: Operator, 1: Engineer, 2: Supervisor, 3:Hontech, 4: Always Not |  |  |  | V | V
| 45095 | V | V |  | sbOffsetReAligment | INT_4 |  | 4 | -1 | -1 | -1: Unselect, 0: Operator, 1: Engineer, 2: Supervisor, 3:Hontech, 4: Always Not |  |  |  | V | V
| 45096 | V | V |  | sbOffsetExit_Enable | INT_4 |  | 4 | -1 | -1 | -1: Unselect, 0: Operator, 1: Engineer, 2: Supervisor, 3:Hontech, 4: Always Not |  |  |  | V | V
| 45100 | V | V |  | sbTowerLight_Enable | INT_4 |  | 4 | -1 | -1 | -1: Unselect, 0: Operator, 1: Engineer, 2: Supervisor, 3:Hontech, 4: Always Not |  |  |  | V | V
| 45101 | V | V |  | sbPassword_Enable | INT_4 |  | 4 | -1 | -1 | -1: Unselect, 0: Operator, 1: Engineer, 2: Supervisor, 3:Hontech, 4: Always Not |  |  |  | V | V
| 45102 | V | V |  | sbSoftSimulate_Enable | INT_4 |  | 4 | -1 | -1 | -1: Unselect, 0: Operator, 1: Engineer, 2: Supervisor, 3:Hontech, 4: Always Not |  |  |  | V | V
| 45103 | V | V |  | sbSpecificDefine_Enable | INT_4 |  | 4 | -1 | -1 | -1: Unselect, 0: Operator, 1: Engineer, 2: Supervisor, 3:Hontech, 4: Always Not |  |  |  | V
| 45104 | V | V |  | sbFunctionDefine_Enable | INT_4 |  | 4 | -1 | -1 | -1: Unselect, 0: Operator, 1: Engineer, 2: Supervisor, 3:Hontech, 4: Always Not |  |  |  | V
| 45105 | V | V |  | sbTrayDefine_Enable | INT_4 |  | 4 | -1 | -1 | -1: Unselect, 0: Operator, 1: Engineer, 2: Supervisor, 3:Hontech, 4: Always Not |  |  |  | V | V
| 45106 | V | V |  | sbFailStop_Enable | INT_4 |  | 4 | -1 | -1 | -1: Unselect, 0: Operator, 1: Engineer, 2: Supervisor, 3:Hontech, 4: Always Not |  |  |  | V
| 45107 | V | V |  | sbFunctionOne_Enable | INT_4 |  | 4 | -1 | -1 | -1: Unselect, 0: Operator, 1: Engineer, 2: Supervisor, 3:Hontech, 4: Always Not |  |  |  |  | V
| 45108 | V | V |  | sbFunctionTwo_Enable | INT_4 |  | 4 | -1 | -1 | -1: Unselect, 0: Operator, 1: Engineer, 2: Supervisor, 3:Hontech, 4: Always Not |  |  |  |  | V
| 45109 | V | V |  | sbFunctionThree_Enable | INT_4 |  | 4 | -1 | -1 | -1: Unselect, 0: Operator, 1: Engineer, 2: Supervisor, 3:Hontech, 4: Always Not |  |  |  |  | V
| 45110 | V | V |  | sbIOMonitor_Enable | INT_4 |  | 4 | -1 | -1 | -1: Unselect, 0: Operator, 1: Engineer, 2: Supervisor, 3:Hontech, 4: Always Not |  |  |  | V | V
| 45111 | V | V |  | sbIOAlignment_Enable | INT_4 |  | 4 | -1 | -1 | -1: Unselect, 0: Operator, 1: Engineer, 2: Supervisor, 3:Hontech, 4: Always Not |  |  |  | V | V
| 45112 | V | V |  | sbMotorTest_Enable | INT_4 |  | 4 | -1 | -1 | -1: Unselect, 0: Operator, 1: Engineer, 2: Supervisor, 3:Hontech, 4: Always Not |  |  |  | V | V
| 45113 | V | V |  | sbMaintenanceExit_Enable | INT_4 |  | 4 | -1 | -1 | -1: Unselect, 0: Operator, 1: Engineer, 2: Supervisor, 3:Hontech, 4: Always Not |  |  |  | V | V
| 45120 | V | V |  | sbBuild_Enable | INT_4 |  | 4 | -1 | 4 | -1: Unselect, 0: Operator, 1: Engineer, 2: Supervisor, 3:Hontech, 4: Always Not |  |  |  | V | V
| 45121 | V | V |  | sbSetup_Enable | INT_4 |  | 4 | -1 | -1 | -1: Unselect, 0: Operator, 1: Engineer, 2: Supervisor, 3:Hontech, 4: Always Not |  |  |  | V
| 45122 | V | V |  | sbVacuumPurge_Enable | INT_4 |  | 4 | -1 | -1 | -1: Unselect, 0: Operator, 1: Engineer, 2: Supervisor, 3:Hontech, 4: Always Not |  |  |  | V
| 45123 | V | V |  | sbFunctionSet_Enable | INT_4 |  | 4 | -1 | -1 | -1: Unselect, 0: Operator, 1: Engineer, 2: Supervisor, 3:Hontech, 4: Always Not |  |  |  | V
| 45124 | V | V |  | sbTestKitSet_Enable | INT_4 |  | 4 | -1 | -1 | -1: Unselect, 0: Operator, 1: Engineer, 2: Supervisor, 3:Hontech, 4: Always Not |  |  |  | V
| 45125 | V | V |  | sbTester_Enable | INT_4 |  | 4 | -1 | -1 | -1: Unselect, 0: Operator, 1: Engineer, 2: Supervisor, 3:Hontech, 4: Always Not |  |  |  | V
| 45126 | V | V |  | sbManualTestArm_Enable | INT_4 |  | 4 | -1 | -1 | -1: Unselect, 0: Operator, 1: Engineer, 2: Supervisor, 3:Hontech, 4: Always Not |  |  |  | V
| 45127 | V | V |  | sbVisionModelSet_Enable | INT_4 |  | 4 | -1 | -1 | -1: Unselect, 0: Operator, 1: Engineer, 2: Supervisor, 3:Hontech, 4: Always Not |  |  |  | V
| 45128 | V | V |  | sbParameter_Enable | INT_4 |  | 4 | -1 | -1 | -1: Unselect, 0: Operator, 1: Engineer, 2: Supervisor, 3:Hontech, 4: Always Not |  |  |  |  | V
| 45129 | V | V |  | sbTester_Enable | INT_4 |  | 4 | -1 | -1 | -1: Unselect, 0: Operator, 1: Engineer, 2: Supervisor, 3:Hontech, 4: Always Not |  |  |  |  | V
| 45130 | V | V |  | sbFunction_Enable | INT_4 |  | 4 | -1 | -1 | -1: Unselect, 0: Operator, 1: Engineer, 2: Supervisor, 3:Hontech, 4: Always Not |  |  |  |  | V
| 45131 | V | V |  | sbTimer_Enable | INT_4 |  | 4 | -1 | -1 | -1: Unselect, 0: Operator, 1: Engineer, 2: Supervisor, 3:Hontech, 4: Always Not |  |  |  |  | V
| 45132 | V | V |  | sbFunctionTest_Enable | INT_4 |  | 4 | -1 | -1 | -1: Unselect, 0: Operator, 1: Engineer, 2: Supervisor, 3:Hontech, 4: Always Not |  |  |  |  | V
| 45133 | V | V |  | sbManualTest_Enable | INT_4 |  | 4 | -1 | -1 | -1: Unselect, 0: Operator, 1: Engineer, 2: Supervisor, 3:Hontech, 4: Always Not |  |  |  |  | V
| 45134 | V | V |  | sbSetupUpdate_Enable | INT_4 |  | 4 | -1 | 2 | -1: Unselect, 0: Operator, 1: Engineer, 2: Supervisor, 3:Hontech, 4: Always Not |  |  |  | V | V
| 45135 | V | V |  | sbSetupSaveAs_Enable | INT_4 |  | 4 | -1 | 2 | -1: Unselect, 0: Operator, 1: Engineer, 2: Supervisor, 3:Hontech, 4: Always Not |  |  |  | V | V
| 45136 | V | V |  | sbSetupExit_Enable | INT_4 |  | 4 | -1 | 2 | -1: Unselect, 0: Operator, 1: Engineer, 2: Supervisor, 3:Hontech, 4: Always Not |  |  |  | V | V
| 45140 | V | V |  | sbDataChange0_Enable | INT_4 |  | 4 | -1 | -1 | -1: Unselect, 0: Operator, 1: Engineer, 2: Supervisor, 3:Hontech, 4: Always Not |  |  |  | V | V
| 45141 | V | V |  | sbDataChange1_Enable | INT_4 |  | 4 | -1 | -1 | -1: Unselect, 0: Operator, 1: Engineer, 2: Supervisor, 3:Hontech, 4: Always Not |  |  |  | V | V
| 45142 | V | V |  | sbDataChange2_Enable | INT_4 |  | 4 | -1 | -1 | -1: Unselect, 0: Operator, 1: Engineer, 2: Supervisor, 3:Hontech, 4: Always Not |  |  |  | V | V
| 45143 | V | V |  | sbSearchHistory_Enable | INT_4 |  | 4 | -1 | -1 | -1: Unselect, 0: Operator, 1: Engineer, 2: Supervisor, 3:Hontech, 4: Always Not |  |  |  | V | V
| 45144 | V | V |  | sbSaveHistoryToFile_Enable | INT_4 |  | 4 | -1 | -1 | -1: Unselect, 0: Operator, 1: Engineer, 2: Supervisor, 3:Hontech, 5: Always Not |  |  |  | V | V
| 45145 | V | V |  | sbDataExit_Enable | INT_4 |  | 4 | -1 | -1 | -1: Unselect, 0: Operator, 1: Engineer, 2: Supervisor, 3:Hontech, 4: Always Not |  |  |  | V | V
| 45150 | V | V |  | sbSpeed+_Enable | INT_4 |  | 4 | -1 | 3 | -1: Unselect, 0: Operator, 1: Engineer, 2: Supervisor, 3:Hontech, 4: Always Not |  |  |  | V | V
| 45151 | V | V |  | sbSpeed-_Enable | INT_4 |  | 4 | -1 | 3 | -1: Unselect, 0: Operator, 1: Engineer, 2: Supervisor, 3:Hontech, 4: Always Not |  |  |  | V | V
| 45152 | V | V |  | sbFullSpeed_Enable | INT_4 |  | 4 | -1 | 3 | -1: Unselect, 0: Operator, 1: Engineer, 2: Supervisor, 3:Hontech, 4: Always Not |  |  |  | V | V
| 45153 | V | V |  | sbSpeedExit_Enable | INT_4 |  | 4 | -1 | -1 | -1: Unselect, 0: Operator, 1: Engineer, 2: Supervisor, 3:Hontech, 4: Always Not |  |  |  | V | V
| 60000 | V |  |  | GetDutUseQuantityOfProductType | INT_1 |  |  |  |  | MicroSD:512 iNAND:512 SD:256 Liger:512 |  | V |  |  |  | V
| 60001 | V |  |  | GetDutMappingOfSite01 | ASCII |  |  |  |  | 0:Close ( Skip ) 1:Open 2:M=>Manual close 3:A/U/O=>AutoCloseWhenContinuousFail ( Bin2 / Bin7 / Bin9 ) 4:T/H=>Time out 5:I=>Tester bridge board fail 6:C=>Tester client close |  | V |  |  |  | V
| 60002 | V |  |  | GetDutMappingOfSite02 | ASCII | [6 empty] | V |  |  |  | V
| 60003 | V |  |  | GetDutMappingOfSite03 | ASCII | [6 empty] | V |  |  |  | V
| 60004 | V |  |  | GetDutMappingOfSite04 | ASCII | [6 empty] | V |  |  |  | V
| 60005 | V |  |  | GetDutMappingOfSite05 | ASCII | [6 empty] | V |  |  |  | V
| 60006 | V |  |  | GetDutMappingOfSite06 | ASCII | [6 empty] | V |  |  |  | V
| 60007 | V |  |  | GetDutMappingOfSite07 | ASCII | [6 empty] | V |  |  |  | V
| 60008 | V |  |  | GetDutMappingOfSite08 | ASCII | [6 empty] | V |  |  |  | V
| 60009 | V |  |  | GetDutMappingOfSite09 | ASCII | [6 empty] | V |  |  |  | V
| 60010 | V |  |  | GetDutMappingOfSite10 | ASCII | [6 empty] | V |  |  |  | V
| 60011 | V |  |  | GetDutMappingOfSite11 | ASCII | [6 empty] | V |  |  |  | V
| 60012 | V |  |  | GetDutMappingOfSite12 | ASCII | [6 empty] | V |  |  |  | V
| 60013 | V |  |  | GetDutMappingOfSite13 | ASCII | [6 empty] | V |  |  |  | V
| 60014 | V |  |  | GetDutMappingOfSite14 | ASCII | [6 empty] | V |  |  |  | V
| 60015 | V |  |  | GetDutMappingOfSite15 | ASCII | [6 empty] | V |  |  |  | V
| 60016 | V |  |  | GetDutMappingOfSite16 | ASCII | [6 empty] | V |  |  |  | V
| 61000 |  | V |  | HeadDownToPositionDelayTimeDelayTime | INT_4 | 0.1sec | 300 | 1 | 3 | [7 empty] | V
| 61001 |  | V |  | MaxTestWaitTime | INT_4 | 0.1sec | 36000 | 300 | 5 | [7 empty] | V |  | V
| 61002 |  | V |  | SendStartTestSignalDelayTime | INT_4 | 0.1sec | 600 | 1 | 3 | [7 empty] | V |  | V
| 61003 |  | V |  | TestFinishAfterHeadUpDelayTime | INT_4 | 0.1sec | 300 | 1 | 3 | [7 empty] | V
| 61004 |  | V |  | DummyRunTestTime | INT_4 | 0.1sec | 6000 | 10 | 4 | [7 empty] | V |  | V
| 61005 |  | V |  | TranLSuckerOnDelay | INT_4 | [11 empty] | V |  | V
| 61006 |  | V |  | TranLSuckerOffDelay | INT_4 | [11 empty] | V |  | V
| 61007 |  | V |  | TranRSuckerOnDelayTime | INT_4 | 0.1sec | 100 | 1 | 2 | [7 empty] | V
| 61008 |  | V |  | TranRSuckerOffDelayTime | INT_4 | 0.1sec | 100 | 1 | 2 | [7 empty] | V
| 61009 |  | V |  | TestArmSuckerOnDelayTime | INT_4 | 0.1sec | 100 | 1 | 2 | [7 empty] | V |  | V
| 61010 |  | V |  | TestArmSuckerOffDelayTime | INT_4 | 0.1sec | 100 | 1 | 2 | [7 empty] | V |  | V
| 61011 |  | V |  | CatchArmOnDelayTime | INT_4 | 0.1sec | 100 | 1 | 2 | [7 empty] | V
| 61012 |  | V |  | CatchArmOffDelayTime | INT_4 | 0.1sec | 100 | 1 | 2 | [7 empty] | V
| 61013 |  | V |  | TrayFormXStart | INT_4 | 0.1mm | 1500 | 800 | 4 | [7 empty] | V |  | V UNIT_4 mm
| 61014 |  | V |  | TrayFormYStart | INT_4 | 0.1mm | 2000 | 1500 | 4 | [7 empty] | V |  | V UNIT_4 mm
| 61015 |  | V |  | TrayFormXItem | INT_4 |  | 30 | 1 | 2 | [7 empty] | V |  | V
| 61016 |  | V |  | TrayFormYItem | INT_4 |  | 70 | 1 | 2 | [7 empty] | V |  | V
| 61017 |  | V |  | TrayFormXPitch | INT_4 | 0.1mm | 1800 | 1500 | 4 | [7 empty] | V |  | V UNIT_4 mm
| 61018 |  | V |  | TrayFormYPitch | INT_4 | 0.1mm | 4000 | 2000 | 4 | [7 empty] | V |  | V UNIT_4 mm
| 61019 |  | V |  | TrayFormWidth | INT_4 | 0.1mm | 13800 | 13300 | 5 | [7 empty] | V |  | V UNIT_4 mm
| 61020 |  | V |  | TrayFormLength | INT_4 | 0.1mm | 32000 | 31000 | 5 | [7 empty] | V |  | V UNIT_4 mm
| 61021 |  | V |  | TrayFormHeight | INT_4 | 0.1mm | 900 | 500 | 3 | [7 empty] | V |  | V UNIT_4 mm
| 61022 |  | V |  | ShuttleKitYPitch | INT_4 | 0.1mm | 3800 | 3600 | 4 | [7 empty] | V
| 61023 |  | V |  | Loader Max Up Position | UINT_4 | mm | 230 | 200 | 7 | [9 empty] | V
| 61024 |  | V |  | Loader up for pick position | UINT_4 | mm | 6 | 0 | 6 | [9 empty] | V
| 61025 |  | V |  | Magazine Empty Up For Pick | UINT_4 | mm | 6 | 0 | 6 | [9 empty] | V
| 61026 |  | V |  | Magazine Auto Up To Separate | UINT_4 | mm | 6 | 0 | 6 | [9 empty] | V
| 62000 | V |  |  | MachineType | ASCII | [11 empty] | V |  | V
| 62001 | V |  |  | SerialNo | ASCII | [11 empty] | V |  | V
| 62002 | V |  |  | MachineID | ASCII | [11 empty] | V |  | V
| 62003 | V |  |  | SoftwareVersion | ASCII | [11 empty] | V |  | V
| 62004 | V |  |  | ProductTime | ASCII | [11 empty] | V |  | V
| 62005 | V |  |  | MachineRunStatus | ASCII | [11 empty] | V |  | V
| 62006 | V |  |  | SetupFileName | ASCII | [11 empty] | V |  | V
| 62007 | V |  |  | User Level | ASCII | [11 empty] | V |  | V
| 62010 | V |  |  | MotorPower | BOOLEAN | [11 empty] | V |  | V
| 62011 | V |  |  | SafeLock | BOOLEAN | [11 empty] | V |  | V
| 62012 | V |  |  | EMGStatus | BOOLEAN | [11 empty] | V |  | V
| 62013 | V |  |  | AIRStatus | BOOLEAN | [11 empty] | V |  | V
| 62020 | V |  |  | RunMode | INT_4 | [11 empty] | V |  | V
| 62021 | V |  |  | Tester OnLine Mode | ASCII | [11 empty] | V |  | V
| 62022 | V |  |  | CycleTime | ASCII | [11 empty] | V
| 62023 | V |  |  | UPH | INT_4 | [11 empty] | V |  | V
| 62030 | V |  |  | LoaderCount | INT_4 | [11 empty] | V |  | V
| 62031 | V |  |  | UnLoadingCount | INT_4 | [11 empty] | V |  | V
| 62032 | V |  |  | Output count of Auto 1 | INT_4 | [11 empty] | V |  | V
| 62033 | V |  |  | Output count of Auto 2 | INT_4 | [11 empty] | V |  | V
| 62034 | V |  |  | Output count of Fix 1 | INT_4 | [11 empty] | V
| 62035 | V |  |  | Output count of Fix 2 | INT_4 | [11 empty] | V
| 62036 | V |  |  | Output count of Auto 3 | INT_4 | [13 empty] | V
| 62037 | V |  |  | Output count of Auto 4 | INT_4
| 62038 | V |  |  | Output count of Auto 5 | INT_4
| 62040 | V |  |  | Lot number | ASCII | [11 empty] | V
| 62041 | V |  |  | Op number | ASCII | [11 empty] | V
| 62042 | V |  |  | ProgramtName | ASCII | [11 empty] | V
| 62043 | V |  |  | TestStatus | ASCII | [11 empty] | V
| 62050 | V |  |  | MultileBin_BinA | INT_4 | [13 empty] | V
| 62051 | V |  |  | MultileBin_BinB | INT_4 | [13 empty] | V
| 62052 | V |  |  | MultileBin_BinC | INT_4 | [13 empty] | V
| 62053 | V |  |  | MultileBin_BinD | INT_4 | [13 empty] | V
| 62054 | V |  |  | MultileBin_BinE | INT_4 | [13 empty] | V
| 62055 | V |  |  | MultileBin_BinF | INT_4 | [13 empty] | V
| 62056 | V |  |  | MultileBin_BinG | INT_4 | [13 empty] | V
| 62057 | V |  |  | MultileBin_BinH | INT_4 | [13 empty] | V
| 62058 | V |  |  | MultileBin_BinI | INT_4 | [13 empty] | V
| 62059 | V |  |  | MultileBin_BinJ | INT_4 | [13 empty] | V
| 62100 | V |  |  | SnSafeDoorF | BOOLEAN | [11 empty] | V
| 62101 | V |  |  | SnSafeDoorR | BOOLEAN | [11 empty] | V
| 62102 | V |  |  | SnSafeDoorLF | BOOLEAN | [11 empty] | V
| 62103 | V |  |  | SnSafeDoorLR | BOOLEAN | [11 empty] | V
| 62104 | V |  |  | SnSafeDoorRF | BOOLEAN | [11 empty] | V
| 62105 | V |  |  | SnSafeDoorRR | BOOLEAN | [11 empty] | V
| 62106 | V |  |  | SenSafeDoor_1 | BOOLEAN | [13 empty] | V
| 62107 | V |  |  | SenSafeDoor_2 | BOOLEAN | [13 empty] | V
| 62108 | V |  |  | SenSafeDoor_3 | BOOLEAN | [13 empty] | V
| 62109 | V |  |  | SenSafeDoor_4 | BOOLEAN | [13 empty] | V
| 62110 | V |  |  | SenSafeDoor_5 | BOOLEAN | [13 empty] | V
| 62111 | V |  |  | SenSafeDoor_6 | BOOLEAN | [13 empty] | V
| 62112 | V |  |  | SenSafeDoor_7 | BOOLEAN | [13 empty] | V
| 62113 | V |  |  | SenSafeDoor_8 | BOOLEAN | [13 empty] | V
| 62114 | V |  |  | SenSafeDoor_9 | BOOLEAN | [13 empty] | V
| 62115 | V |  |  | SenSafeDoor_10 | BOOLEAN | [13 empty] | V
| 62116 | V |  |  | SenSafeDoor_11 | BOOLEAN
| 62117 | V |  |  | SenSafeDoor_12 | BOOLEAN
| 62118 | V |  |  | SenSafeDoor_13 | BOOLEAN
| 62119 | V |  |  | SenSafeDoor_14 | BOOLEAN
| 62120 | V |  |  | SenSafeLight_1 | BOOLEAN | [13 empty] | V
| 62121 | V |  |  | SenSafeLight_2 | BOOLEAN | [13 empty] | V
| 62122 | V |  |  | SenSafeLight_3 | BOOLEAN | [13 empty] | V
| 62123 | V |  |  | SenSafeLight_4 | BOOLEAN | [13 empty] | V
| 62130 | V |  |  | SenSafeDoor_15 | BOOLEAN
| 62200 | V |  |  | Map of Site1 | ASCII | [11 empty] | V |  | V
| 62201 | V |  |  | Map of Site2 | ASCII | [11 empty] | V |  | V
| 62202 | V |  |  | Map of Site3 | ASCII | [11 empty] | V |  | V
| 62203 | V |  |  | Map of Site4 | ASCII | [11 empty] | V |  | V
| 62204 | V |  |  | Map of Site5 | ASCII | [11 empty] | V |  | V
| 62205 | V |  |  | Map of Site6 | ASCII | [11 empty] | V |  | V
| 62206 | V |  |  | Map of Site7 | ASCII | [11 empty] | V |  | V
| 62207 | V |  |  | Map of Site8 | ASCII | [11 empty] | V |  | V
| 62208 | V |  |  | Map of Site9 | ASCII | [11 empty] | V |  | V
| 62209 | V |  |  | Map of Site10 | ASCII | [11 empty] | V |  | V
| 62210 | V |  |  | Map of Site11 | ASCII | [11 empty] | V |  | V
| 62211 | V |  |  | Map of Site12 | ASCII | [11 empty] | V |  | V
| 62212 | V |  |  | Map of Site13 | ASCII | [11 empty] | V |  | V
| 62213 | V |  |  | Map of Site14 | ASCII | [11 empty] | V |  | V
| 62214 | V |  |  | Map of Site15 | ASCII | [11 empty] | V |  | V
| 62215 | V |  |  | Map of Site16 | ASCII | [11 empty] | V |  | V
| 62216 | V |  |  | Map of Site17 | ASCII | [13 empty] | V
| 62217 | V |  |  | Map of Site18 | ASCII | [13 empty] | V
| 62218 | V |  |  | Map of Site19 | ASCII | [13 empty] | V
| 62219 | V |  |  | Map of Site20 | ASCII | [13 empty] | V
| 62220 | V |  |  | Map of Site21 | ASCII | [13 empty] | V
| 62221 | V |  |  | Map of Site22 | ASCII | [13 empty] | V
| 62222 | V |  |  | Map of Site23 | ASCII | [13 empty] | V
| 62223 | V |  |  | Map of Site24 | ASCII | [13 empty] | V
| 62224 | V |  |  | Map of Site25 | ASCII | [13 empty] | V
| 62225 | V |  |  | Map of Site26 | ASCII | [13 empty] | V
| 62226 | V |  |  | Map of Site27 | ASCII | [13 empty] | V
| 62227 | V |  |  | Map of Site28 | ASCII | [13 empty] | V
| 62228 | V |  |  | Map of Site29 | ASCII | [13 empty] | V
| 62229 | V |  |  | Map of Site30 | ASCII | [13 empty] | V
| 62230 | V |  |  | Map of Site31 | ASCII | [13 empty] | V
| 62231 | V |  |  | Map of Site32 | ASCII | [13 empty] | V
| 62232 | V |  |  | Map of Site33 | ASCII | [13 empty] | V
| 62233 | V |  |  | Map of Site34 | ASCII | [13 empty] | V
| 62234 | V |  |  | Map of Site35 | ASCII | [13 empty] | V
| 62235 | V |  |  | Map of Site36 | ASCII | [13 empty] | V
| 62236 | V |  |  | Map of Site37 | ASCII | [13 empty] | V
| 62237 | V |  |  | Map of Site38 | ASCII | [13 empty] | V
| 62238 | V |  |  | Map of Site39 | ASCII | [13 empty] | V
| 62239 | V |  |  | Map of Site40 | ASCII | [13 empty] | V
| 62240 | V |  |  | Map of Site41 | ASCII | [13 empty] | V
| 62241 | V |  |  | Map of Site41 | ASCII | [13 empty] | V
| 62242 | V |  |  | Map of Site42 | ASCII | [13 empty] | V
| 62243 | V |  |  | Map of Site43 | ASCII | [13 empty] | V
| 62244 | V |  |  | Map of Site44 | ASCII | [13 empty] | V
| 62245 | V |  |  | Map of Site45 | ASCII | [13 empty] | V
| 62246 | V |  |  | Map of Site46 | ASCII | [13 empty] | V
| 62247 | V |  |  | Map of Site47 | ASCII | [13 empty] | V
| 62248 | V |  |  | Map of Site48 | ASCII | [13 empty] | V
| 62249 | V |  |  | Map of Site49 | ASCII | [13 empty] | V
| 62249 | V |  |  | Map of Site50 | ASCII | [13 empty] | V
| 62250 | V |  |  | Map of Site51 | ASCII | [13 empty] | V
| 62251 | V |  |  | Map of Site52 | ASCII | [13 empty] | V
| 62252 | V |  |  | Map of Site53 | ASCII | [13 empty] | V
| 62253 | V |  |  | Map of Site54 | ASCII | [13 empty] | V
| 62254 | V |  |  | Map of Site55 | ASCII | [13 empty] | V
| 62255 | V |  |  | Map of Site56 | ASCII | [13 empty] | V
| 62256 | V |  |  | Map of Site57 | ASCII | [13 empty] | V
| 62257 | V |  |  | Map of Site58 | ASCII | [13 empty] | V
| 62258 | V |  |  | Map of Site59 | ASCII | [13 empty] | V
| 62259 | V |  |  | Map of Site60 | ASCII | [13 empty] | V
| 62260 | V |  |  | Map of Site61 | ASCII | [13 empty] | V
| 62261 | V |  |  | Map of Site62 | ASCII | [13 empty] | V
| 62262 | V |  |  | Map of Site63 | ASCII | [13 empty] | V
| 62263 | V |  |  | Map of Site64 | ASCII | [13 empty] | V
| 62264 | V |  |  | Map of Site65 | ASCII | [13 empty] | V
| 62265 | V |  |  | Map of Site66 | ASCII | [13 empty] | V
| 62266 | V |  |  | Map of Site67 | ASCII | [13 empty] | V
| 62267 | V |  |  | Map of Site68 | ASCII | [13 empty] | V
| 62268 | V |  |  | Map of Site69 | ASCII | [13 empty] | V
| 62269 | V |  |  | Map of Site70 | ASCII | [13 empty] | V
| 62270 | V |  |  | Map of Site71 | ASCII | [13 empty] | V
| 62271 | V |  |  | Map of Site72 | ASCII | [13 empty] | V
| 62272 | V |  |  | Map of Site73 | ASCII | [13 empty] | V
| 62273 | V |  |  | Map of Site74 | ASCII | [13 empty] | V
| 62274 | V |  |  | Map of Site75 | ASCII | [13 empty] | V
| 62275 | V |  |  | Map of Site76 | ASCII | [13 empty] | V
| 62276 | V |  |  | Map of Site77 | ASCII | [13 empty] | V
| 62277 | V |  |  | Map of Site78 | ASCII | [13 empty] | V
| 62278 | V |  |  | Map of Site79 | ASCII | [13 empty] | V
| 62279 | V |  |  | Map of Site80 | ASCII | [13 empty] | V
| 62280 | V |  |  | Map of Site81 | ASCII | [13 empty] | V
| 62281 | V |  |  | Map of Site82 | ASCII | [13 empty] | V
| 62282 | V |  |  | Map of Site83 | ASCII | [13 empty] | V
| 62283 | V |  |  | Map of Site84 | ASCII | [13 empty] | V
| 62284 | V |  |  | Map of Site85 | ASCII | [13 empty] | V
| 62285 | V |  |  | Map of Site86 | ASCII | [13 empty] | V
| 62286 | V |  |  | Map of Site87 | ASCII | [13 empty] | V
| 62287 | V |  |  | Map of Site88 | ASCII | [13 empty] | V
| 62288 | V |  |  | Map of Site89 | ASCII | [13 empty] | V
| 62289 | V |  |  | Map of Site90 | ASCII | [13 empty] | V
| 62290 | V |  |  | Map of Site91 | ASCII | [13 empty] | V
| 62291 | V |  |  | Map of Site92 | ASCII | [13 empty] | V
| 62292 | V |  |  | Map of Site93 | ASCII | [13 empty] | V
| 62293 | V |  |  | Map of Site94 | ASCII | [13 empty] | V
| 62294 | V |  |  | Map of Site95 | ASCII | [13 empty] | V
| 62295 | V |  |  | Map of Site96 | ASCII | [13 empty] | V
| 62296 | V |  |  | Map of Site97 | ASCII | [13 empty] | V
| 62297 | V |  |  | Map of Site98 | ASCII | [13 empty] | V
| 62298 | V |  |  | Map of Site99 | ASCII | [13 empty] | V
| 62299 | V |  |  | Map of Site100 | ASCII | [13 empty] | V
| 62300 | V |  |  | Map of Site101 | ASCII | [13 empty] | V
| 62301 | V |  |  | Map of Site102 | ASCII | [13 empty] | V
| 62302 | V |  |  | Map of Site103 | ASCII | [13 empty] | V
| 62303 | V |  |  | Map of Site104 | ASCII | [13 empty] | V
| 62304 | V |  |  | Map of Site105 | ASCII | [13 empty] | V
| 62305 | V |  |  | Map of Site106 | ASCII | [13 empty] | V
| 62306 | V |  |  | Map of Site107 | ASCII | [13 empty] | V
| 62307 | V |  |  | Map of Site108 | ASCII | [13 empty] | V
| 62308 | V |  |  | Map of Site109 | ASCII | [13 empty] | V
| 62309 | V |  |  | Map of Site110 | ASCII | [13 empty] | V
| 62310 | V |  |  | Map of Site111 | ASCII | [13 empty] | V
| 62311 | V |  |  | Map of Site112 | ASCII | [13 empty] | V
| 62312 | V |  |  | Map of Site113 | ASCII | [13 empty] | V
| 62313 | V |  |  | Map of Site114 | ASCII | [13 empty] | V
| 62314 | V |  |  | Map of Site115 | ASCII | [13 empty] | V
| 62315 | V |  |  | Map of Site116 | ASCII | [13 empty] | V
| 62316 | V |  |  | Map of Site117 | ASCII | [13 empty] | V
| 62317 | V |  |  | Map of Site118 | ASCII | [13 empty] | V
| 62318 | V |  |  | Map of Site119 | ASCII | [13 empty] | V
| 62319 | V |  |  | Map of Site120 | ASCII | [13 empty] | V
| 62320 | V |  |  | Map of Site121 | ASCII | [13 empty] | V
| 62321 | V |  |  | Map of Site122 | ASCII | [13 empty] | V
| 62322 | V |  |  | Map of Site123 | ASCII | [13 empty] | V
| 62323 | V |  |  | Map of Site124 | ASCII | [13 empty] | V
| 62324 | V |  |  | Map of Site125 | ASCII | [13 empty] | V
| 62325 | V |  |  | Map of Site126 | ASCII | [13 empty] | V
| 62326 | V |  |  | Map of Site127 | ASCII | [13 empty] | V
| 62327 | V |  |  | Map of Site128 | ASCII | [13 empty] | V
| 62328 | V |  |  | Map of Site129 | ASCII | [13 empty] | V
| 62329 | V |  |  | Map of Site130 | ASCII | [13 empty] | V
| 62330 | V |  |  | Map of Site131 | ASCII | [13 empty] | V
| 62331 | V |  |  | Map of Site132 | ASCII | [13 empty] | V
| 62332 | V |  |  | Map of Site133 | ASCII | [13 empty] | V
| 62333 | V |  |  | Map of Site134 | ASCII | [13 empty] | V
| 62334 | V |  |  | Map of Site135 | ASCII | [13 empty] | V
| 62335 | V |  |  | Map of Site136 | ASCII | [13 empty] | V
| 62336 | V |  |  | Map of Site137 | ASCII | [13 empty] | V
| 62337 | V |  |  | Map of Site138 | ASCII | [13 empty] | V
| 62338 | V |  |  | Map of Site138 | ASCII | [13 empty] | V
| 62339 | V |  |  | Map of Site140 | ASCII | [13 empty] | V
| 62340 | V |  |  | Map of Site141 | ASCII | [13 empty] | V
| 62341 | V |  |  | Map of Site142 | ASCII | [13 empty] | V
| 62342 | V |  |  | Map of Site143 | ASCII | [13 empty] | V
| 62343 | V |  |  | Map of Site144 | ASCII | [13 empty] | V
| 62400 | V |  |  | Yield of Site1 | ASCII | [11 empty] | V
| 62401 | V |  |  | Yield of Site2 | ASCII | [11 empty] | V
| 62402 | V |  |  | Yield of Site3 | ASCII | [11 empty] | V
| 62403 | V |  |  | Yield of Site4 | ASCII | [11 empty] | V
| 62404 | V |  |  | Yield of Site5 | ASCII | [11 empty] | V
| 62405 | V |  |  | Yield of Site6 | ASCII | [11 empty] | V
| 62406 | V |  |  | Yield of Site7 | ASCII | [11 empty] | V
| 62407 | V |  |  | Yield of Site8 | ASCII | [11 empty] | V
| 62408 | V |  |  | Yield of Site9 | ASCII | [11 empty] | V
| 62409 | V |  |  | Yield of Site10 | ASCII | [11 empty] | V
| 62410 | V |  |  | Yield of Site11 | ASCII | [11 empty] | V
| 62411 | V |  |  | Yield of Site12 | ASCII | [11 empty] | V
| 62412 | V |  |  | Yield of Site13 | ASCII | [11 empty] | V
| 62413 | V |  |  | Yield of Site14 | ASCII | [11 empty] | V
| 62414 | V |  |  | Yield of Site15 | ASCII | [11 empty] | V
| 62415 | V |  |  | Yield of Site16 | ASCII | [11 empty] | V
| 62416 | V |  |  | Yield of Site17 | ASCII | [11 empty] | V
| 62417 | V |  |  | Yield of Site18 | ASCII | [11 empty] | V
| 62418 | V |  |  | Yield of Site19 | ASCII | [11 empty] | V
| 62419 | V |  |  | Yield of Site20 | ASCII | [11 empty] | V
| 62420 | V |  |  | Yield of Site21 | ASCII | [11 empty] | V
| 62421 | V |  |  | Yield of Site22 | ASCII | [11 empty] | V
| 62422 | V |  |  | Yield of Site23 | ASCII | [11 empty] | V
| 62423 | V |  |  | Yield of Site24 | ASCII | [11 empty] | V
| 62424 | V |  |  | Yield of Site25 | ASCII | [11 empty] | V
| 62425 | V |  |  | Yield of Site26 | ASCII | [11 empty] | V
| 62426 | V |  |  | Yield of Site27 | ASCII | [11 empty] | V
| 62427 | V |  |  | Yield of Site28 | ASCII | [11 empty] | V
| 62428 | V |  |  | Yield of Site29 | ASCII | [11 empty] | V
| 62429 | V |  |  | Yield of Site30 | ASCII | [11 empty] | V
| 62430 | V |  |  | Yield of Site31 | ASCII | [11 empty] | V
| 62431 | V |  |  | Yield of Site32 | ASCII | [11 empty] | V
| 62432 | V |  |  | Yield of Site33 | ASCII | [11 empty] | V
| 62433 | V |  |  | Yield of Site34 | ASCII | [11 empty] | V
| 62434 | V |  |  | Yield of Site35 | ASCII | [11 empty] | V
| 62435 | V |  |  | Yield of Site36 | ASCII | [11 empty] | V
| 62436 | V |  |  | Yield of Site37 | ASCII | [11 empty] | V
| 62437 | V |  |  | Yield of Site38 | ASCII | [11 empty] | V
| 62438 | V |  |  | Yield of Site39 | ASCII | [11 empty] | V
| 62439 | V |  |  | Yield of Site40 | ASCII | [11 empty] | V
| 62440 | V |  |  | Yield of Site41 | ASCII | [11 empty] | V
| 62441 | V |  |  | Yield of Site42 | ASCII | [11 empty] | V
| 62442 | V |  |  | Yield of Site43 | ASCII | [11 empty] | V
| 62443 | V |  |  | Yield of Site44 | ASCII | [11 empty] | V
| 62444 | V |  |  | Yield of Site45 | ASCII | [11 empty] | V
| 62445 | V |  |  | Yield of Site46 | ASCII | [11 empty] | V
| 62446 | V |  |  | Yield of Site47 | ASCII | [11 empty] | V
| 62447 | V |  |  | Yield of Site48 | ASCII | [11 empty] | V
| 62448 | V |  |  | Yield of Site49 | ASCII | [11 empty] | V
| 62449 | V |  |  | Yield of Site50 | ASCII | [11 empty] | V
| 62450 | V |  |  | Yield of Site51 | ASCII | [11 empty] | V
| 62451 | V |  |  | Yield of Site52 | ASCII | [11 empty] | V
| 62452 | V |  |  | Yield of Site53 | ASCII | [11 empty] | V
| 62453 | V |  |  | Yield of Site54 | ASCII | [11 empty] | V
| 62454 | V |  |  | Yield of Site55 | ASCII | [11 empty] | V
| 62455 | V |  |  | Yield of Site56 | ASCII | [11 empty] | V
| 62456 | V |  |  | Yield of Site57 | ASCII | [11 empty] | V
| 62457 | V |  |  | Yield of Site58 | ASCII | [11 empty] | V
| 62458 | V |  |  | Yield of Site59 | ASCII | [11 empty] | V
| 62459 | V |  |  | Yield of Site60 | ASCII | [11 empty] | V
| 62460 | V |  |  | Yield of Site61 | ASCII | [11 empty] | V
| 62461 | V |  |  | Yield of Site62 | ASCII | [11 empty] | V
| 62462 | V |  |  | Yield of Site63 | ASCII | [11 empty] | V
| 62463 | V |  |  | Yield of Site64 | ASCII | [11 empty] | V
| 62464 | V |  |  | Yield of Site65 | ASCII | [11 empty] | V
| 62465 | V |  |  | Yield of Site66 | ASCII | [11 empty] | V
| 62466 | V |  |  | Yield of Site67 | ASCII | [11 empty] | V
| 62467 | V |  |  | Yield of Site68 | ASCII | [11 empty] | V
| 62468 | V |  |  | Yield of Site69 | ASCII | [11 empty] | V
| 62469 | V |  |  | Yield of Site70 | ASCII | [11 empty] | V
| 62470 | V |  |  | Yield of Site71 | ASCII | [11 empty] | V
| 62471 | V |  |  | Yield of Site72 | ASCII | [11 empty] | V
| 62472 | V |  |  | Yield of Site73 | ASCII | [11 empty] | V
| 62473 | V |  |  | Yield of Site74 | ASCII | [11 empty] | V
| 62474 | V |  |  | Yield of Site75 | ASCII | [11 empty] | V
| 62475 | V |  |  | Yield of Site76 | ASCII | [11 empty] | V
| 62476 | V |  |  | Yield of Site77 | ASCII | [11 empty] | V
| 62477 | V |  |  | Yield of Site78 | ASCII | [11 empty] | V
| 62478 | V |  |  | Yield of Site79 | ASCII | [11 empty] | V
| 62479 | V |  |  | Yield of Site80 | ASCII | [11 empty] | V
| 62480 | V |  |  | Yield of Site81 | ASCII | [11 empty] | V
| 62481 | V |  |  | Yield of Site82 | ASCII | [11 empty] | V
| 62482 | V |  |  | Yield of Site83 | ASCII | [11 empty] | V
| 62483 | V |  |  | Yield of Site84 | ASCII | [11 empty] | V
| 62484 | V |  |  | Yield of Site85 | ASCII | [11 empty] | V
| 62485 | V |  |  | Yield of Site86 | ASCII | [11 empty] | V
| 62486 | V |  |  | Yield of Site87 | ASCII | [11 empty] | V
| 62487 | V |  |  | Yield of Site88 | ASCII | [11 empty] | V
| 62488 | V |  |  | Yield of Site89 | ASCII | [11 empty] | V
| 62489 | V |  |  | Yield of Site90 | ASCII | [11 empty] | V
| 62490 | V |  |  | Yield of Site91 | ASCII | [11 empty] | V
| 62491 | V |  |  | Yield of Site92 | ASCII | [11 empty] | V
| 62492 | V |  |  | Yield of Site93 | ASCII | [11 empty] | V
| 62493 | V |  |  | Yield of Site94 | ASCII | [11 empty] | V
| 62494 | V |  |  | Yield of Site95 | ASCII | [11 empty] | V
| 62495 | V |  |  | Yield of Site96 | ASCII | [11 empty] | V
| 62496 | V |  |  | Yield of Site97 | ASCII | [11 empty] | V
| 62497 | V |  |  | Yield of Site98 | ASCII | [11 empty] | V
| 62498 | V |  |  | Yield of Site99 | ASCII | [11 empty] | V
| 62499 | V |  |  | Yield of Site100 | ASCII | [11 empty] | V
| 62500 | V |  |  | Yield of Site101 | ASCII | [11 empty] | V
| 62501 | V |  |  | Yield of Site102 | ASCII | [11 empty] | V
| 62502 | V |  |  | Yield of Site103 | ASCII | [11 empty] | V
| 62503 | V |  |  | Yield of Site104 | ASCII | [11 empty] | V
| 62504 | V |  |  | Yield of Site105 | ASCII | [11 empty] | V
| 62505 | V |  |  | Yield of Site106 | ASCII | [11 empty] | V
| 62506 | V |  |  | Yield of Site107 | ASCII | [11 empty] | V
| 62507 | V |  |  | Yield of Site108 | ASCII | [11 empty] | V
| 62508 | V |  |  | Yield of Site109 | ASCII | [11 empty] | V
| 62509 | V |  |  | Yield of Site110 | ASCII | [11 empty] | V
| 62510 | V |  |  | Yield of Site111 | ASCII | [11 empty] | V
| 62511 | V |  |  | Yield of Site112 | ASCII | [11 empty] | V
| 62512 | V |  |  | Yield of Site113 | ASCII | [11 empty] | V
| 62513 | V |  |  | Yield of Site114 | ASCII | [11 empty] | V
| 62514 | V |  |  | Yield of Site115 | ASCII | [11 empty] | V
| 62515 | V |  |  | Yield of Site116 | ASCII | [11 empty] | V
| 62516 | V |  |  | Yield of Site117 | ASCII | [11 empty] | V
| 62517 | V |  |  | Yield of Site118 | ASCII | [11 empty] | V
| 62518 | V |  |  | Yield of Site119 | ASCII | [11 empty] | V
| 62519 | V |  |  | Yield of Site120 | ASCII | [11 empty] | V
| 62520 | V |  |  | Yield of Site121 | ASCII | [11 empty] | V
| 62521 | V |  |  | Yield of Site122 | ASCII | [11 empty] | V
| 62522 | V |  |  | Yield of Site123 | ASCII | [11 empty] | V
| 62523 | V |  |  | Yield of Site124 | ASCII | [11 empty] | V
| 62524 | V |  |  | Yield of Site125 | ASCII | [11 empty] | V
| 62525 | V |  |  | Yield of Site126 | ASCII | [11 empty] | V
| 62526 | V |  |  | Yield of Site127 | ASCII | [11 empty] | V
| 62527 | V |  |  | Yield of Site128 | ASCII | [11 empty] | V
| 62528 | V |  |  | Yield of Site129 | ASCII | [11 empty] | V
| 62529 | V |  |  | Yield of Site130 | ASCII | [11 empty] | V
| 62530 | V |  |  | Yield of Site131 | ASCII | [11 empty] | V
| 62531 | V |  |  | Yield of Site132 | ASCII | [11 empty] | V
| 62532 | V |  |  | Yield of Site133 | ASCII | [11 empty] | V
| 62533 | V |  |  | Yield of Site134 | ASCII | [11 empty] | V
| 62534 | V |  |  | Yield of Site135 | ASCII | [11 empty] | V
| 62535 | V |  |  | Yield of Site136 | ASCII | [11 empty] | V
| 62536 | V |  |  | Yield of Site137 | ASCII | [11 empty] | V
| 62537 | V |  |  | Yield of Site138 | ASCII | [11 empty] | V
| 62538 | V |  |  | Yield of Site139 | ASCII | [11 empty] | V
| 62539 | V |  |  | Yield of Site140 | ASCII | [11 empty] | V
| 62540 | V |  |  | Yield of Site141 | ASCII | [11 empty] | V
| 62541 | V |  |  | Yield of Site142 | ASCII | [11 empty] | V
| 62542 | V |  |  | Yield of Site143 | ASCII | [11 empty] | V
| 62543 | V |  |  | Yield of Site144 | ASCII | [11 empty] | V
| 65000 | V |  |  | HeadCondition1 Head 1 Contact Count Aa | INT_4 | [7 empty] | V
| 65001 | V |  |  | HeadCondition1 Head 1 Contact Count Ab | INT_4 | [7 empty] | V
| 65002 | V |  |  | HeadCondition1 Head 1 Contact Count Ac | INT_4 | [7 empty] | V
| 65003 | V |  |  | HeadCondition1 Head 1 Contact Count Ad | INT_4 | [7 empty] | V
| 65004 | V |  |  | HeadCondition1 Head 1 Contact Count Ae | INT_4 | [7 empty] | V
| 65005 | V |  |  | HeadCondition1 Head 1 Contact Count Af | INT_4 | [7 empty] | V
| 65006 | V |  |  | HeadCondition1 Head 1 Contact Count Ag | INT_4 | [7 empty] | V
| 65007 | V |  |  | HeadCondition1 Head 1 Contact Count Ah | INT_4 | [7 empty] | V
| 65008 | V |  |  | HeadCondition1 Head 1 Contact Count Ba | INT_4 | [7 empty] | V
| 65009 | V |  |  | HeadCondition1 Head 1 Contact Count Bb | INT_4 | [7 empty] | V
| 65010 | V |  |  | HeadCondition1 Head 1 Contact Count Bc | INT_4 | [7 empty] | V
| 65011 | V |  |  | HeadCondition1 Head 1 Contact Count Bd | INT_4 | [7 empty] | V
| 65012 | V |  |  | HeadCondition1 Head 1 Contact Count Be | INT_4 | [7 empty] | V
| 65013 | V |  |  | HeadCondition1 Head 1 Contact Count Bf | INT_4 | [7 empty] | V
| 65014 | V |  |  | HeadCondition1 Head 1 Contact Count Bg | INT_4 | [7 empty] | V
| 65015 | V |  |  | HeadCondition1 Head 1 Contact Count Bh | INT_4 | [7 empty] | V
| 65016 | V |  |  | HeadCondition1 Head 2 Contact Count Aa | INT_4 | [7 empty] | V
| 65017 | V |  |  | HeadCondition1 Head 2 Contact Count Ab | INT_4 | [7 empty] | V
| 65018 | V |  |  | HeadCondition1 Head 2 Contact Count Ac | INT_4 | [7 empty] | V
| 65019 | V |  |  | HeadCondition1 Head 2 Contact Count Ad | INT_4 | [7 empty] | V
| 65020 | V |  |  | HeadCondition1 Head 2 Contact Count Ae | INT_4 | [7 empty] | V
| 65021 | V |  |  | HeadCondition1 Head 2 Contact Count Af | INT_4 | [7 empty] | V
| 65022 | V |  |  | HeadCondition1 Head 2 Contact Count Ag | INT_4 | [7 empty] | V
| 65023 | V |  |  | HeadCondition1 Head 2 Contact Count Ah | INT_4 | [7 empty] | V
| 65024 | V |  |  | HeadCondition1 Head 2 Contact Count Ba | INT_4 | [7 empty] | V
| 65025 | V |  |  | HeadCondition1 Head 2 Contact Count Bb | INT_4 | [7 empty] | V
| 65026 | V |  |  | HeadCondition1 Head 2 Contact Count Bc | INT_4 | [7 empty] | V
| 65027 | V |  |  | HeadCondition1 Head 2 Contact Count Bd | INT_4 | [7 empty] | V
| 65028 | V |  |  | HeadCondition1 Head 2 Contact Count Be | INT_4 | [7 empty] | V
| 65029 | V |  |  | HeadCondition1 Head 2 Contact Count Bf | INT_4 | [7 empty] | V
| 65030 | V |  |  | HeadCondition1 Head 2 Contact Count Bg | INT_4 | [7 empty] | V
| 65031 | V |  |  | HeadCondition1 Head 2 Contact Count Bh | INT_4 | [7 empty] | V
| 65032 | V |  |  | HeadCondition2 Head 1 Contact Count Aa | INT_4 | [7 empty] | V
| 65033 | V |  |  | HeadCondition2 Head 1 Contact Count Ab | INT_4 | [7 empty] | V
| 65034 | V |  |  | HeadCondition2 Head 1 Contact Count Ac | INT_4 | [7 empty] | V
| 65035 | V |  |  | HeadCondition2 Head 1 Contact Count Ad | INT_4 | [7 empty] | V
| 65036 | V |  |  | HeadCondition2 Head 1 Contact Count Ae | INT_4 | [7 empty] | V
| 65037 | V |  |  | HeadCondition2 Head 1 Contact Count Af | INT_4 | [7 empty] | V
| 65038 | V |  |  | HeadCondition2 Head 1 Contact Count Ag | INT_4 | [7 empty] | V
| 65039 | V |  |  | HeadCondition2 Head 1 Contact Count Ah | INT_4 | [7 empty] | V
| 65040 | V |  |  | HeadCondition2 Head 1 Contact Count Ba | INT_4 | [7 empty] | V
| 65041 | V |  |  | HeadCondition2 Head 1 Contact Count Bb | INT_4 | [7 empty] | V
| 65042 | V |  |  | HeadCondition2 Head 1 Contact Count Bc | INT_4 | [7 empty] | V
| 65043 | V |  |  | HeadCondition2 Head 1 Contact Count Bd | INT_4 | [7 empty] | V
| 65044 | V |  |  | HeadCondition2 Head 1 Contact Count Be | INT_4 | [7 empty] | V
| 65045 | V |  |  | HeadCondition2 Head 1 Contact Count Bf | INT_4 | [7 empty] | V
| 65046 | V |  |  | HeadCondition2 Head 1 Contact Count Bg | INT_4 | [7 empty] | V
| 65047 | V |  |  | HeadCondition2 Head 1 Contact Count Bh | INT_4 | [7 empty] | V
| 65048 | V |  |  | HeadCondition2 Head 2 Contact Count Aa | INT_4 | [7 empty] | V
| 65049 | V |  |  | HeadCondition2 Head 2 Contact Count Ab | INT_4 | [7 empty] | V
| 65050 | V |  |  | HeadCondition2 Head 2 Contact Count Ac | INT_4 | [7 empty] | V
| 65051 | V |  |  | HeadCondition2 Head 2 Contact Count Ad | INT_4 | [7 empty] | V
| 65052 | V |  |  | HeadCondition2 Head 2 Contact Count Ae | INT_4 | [7 empty] | V
| 65053 | V |  |  | HeadCondition2 Head 2 Contact Count Af | INT_4 | [7 empty] | V
| 65054 | V |  |  | HeadCondition2 Head 2 Contact Count Ag | INT_4 | [7 empty] | V
| 65055 | V |  |  | HeadCondition2 Head 2 Contact Count Ah | INT_4 | [7 empty] | V
| 65056 | V |  |  | HeadCondition2 Head 2 Contact Count Ba | INT_4 | [7 empty] | V
| 65057 | V |  |  | HeadCondition2 Head 2 Contact Count Bb | INT_4 | [7 empty] | V
| 65058 | V |  |  | HeadCondition2 Head 2 Contact Count Bc | INT_4 | [7 empty] | V
| 65059 | V |  |  | HeadCondition2 Head 2 Contact Count Bd | INT_4 | [7 empty] | V
| 65060 | V |  |  | HeadCondition2 Head 2 Contact Count Be | INT_4 | [7 empty] | V
| 65061 | V |  |  | HeadCondition2 Head 2 Contact Count Bf | INT_4 | [7 empty] | V
| 65062 | V |  |  | HeadCondition2 Head 2 Contact Count Bg | INT_4 | [7 empty] | V
| 65063 | V |  |  | HeadCondition2 Head 2 Contact Count Bh | INT_4 | [7 empty] | V
| 65064 | V |  |  | HeadCondition3 Head 1 Contact Count Aa | INT_4 | [7 empty] | V
| 65065 | V |  |  | HeadCondition3 Head 1 Contact Count Ab | INT_4 | [7 empty] | V
| 65066 | V |  |  | HeadCondition3 Head 1 Contact Count Ac | INT_4 | [7 empty] | V
| 65067 | V |  |  | HeadCondition3 Head 1 Contact Count Ad | INT_4 | [7 empty] | V
| 65068 | V |  |  | HeadCondition3 Head 1 Contact Count Ae | INT_4 | [7 empty] | V
| 65069 | V |  |  | HeadCondition3 Head 1 Contact Count Af | INT_4 | [7 empty] | V
| 65070 | V |  |  | HeadCondition3 Head 1 Contact Count Ag | INT_4 | [7 empty] | V
| 65071 | V |  |  | HeadCondition3 Head 1 Contact Count Ah | INT_4 | [7 empty] | V
| 65072 | V |  |  | HeadCondition3 Head 1 Contact Count Ba | INT_4 | [7 empty] | V
| 65073 | V |  |  | HeadCondition3 Head 1 Contact Count Bb | INT_4 | [7 empty] | V
| 65074 | V |  |  | HeadCondition3 Head 1 Contact Count Bc | INT_4 | [7 empty] | V
| 65075 | V |  |  | HeadCondition3 Head 1 Contact Count Bd | INT_4 | [7 empty] | V
| 65076 | V |  |  | HeadCondition3 Head 1 Contact Count Be | INT_4 | [7 empty] | V
| 65077 | V |  |  | HeadCondition3 Head 1 Contact Count Bf | INT_4 | [7 empty] | V
| 65078 | V |  |  | HeadCondition3 Head 1 Contact Count Bg | INT_4 | [7 empty] | V
| 65079 | V |  |  | HeadCondition3 Head 1 Contact Count Bh | INT_4 | [7 empty] | V
| 65080 | V |  |  | HeadCondition3 Head 2 Contact Count Aa | INT_4 | [7 empty] | V
| 65081 | V |  |  | HeadCondition3 Head 2 Contact Count Ab | INT_4 | [7 empty] | V
| 65082 | V |  |  | HeadCondition3 Head 2 Contact Count Ac | INT_4 | [7 empty] | V
| 65083 | V |  |  | HeadCondition3 Head 2 Contact Count Ad | INT_4 | [7 empty] | V
| 65084 | V |  |  | HeadCondition3 Head 2 Contact Count Ae | INT_4 | [7 empty] | V
| 65085 | V |  |  | HeadCondition3 Head 2 Contact Count Af | INT_4 | [7 empty] | V
| 65086 | V |  |  | HeadCondition3 Head 2 Contact Count Ag | INT_4 | [7 empty] | V
| 65087 | V |  |  | HeadCondition3 Head 2 Contact Count Ah | INT_4 | [7 empty] | V
| 65088 | V |  |  | HeadCondition3 Head 2 Contact Count Ba | INT_4 | [7 empty] | V
| 65089 | V |  |  | HeadCondition3 Head 2 Contact Count Bb | INT_4 | [7 empty] | V
| 65090 | V |  |  | HeadCondition3 Head 2 Contact Count Bc | INT_4 | [7 empty] | V
| 65091 | V |  |  | HeadCondition3 Head 2 Contact Count Bd | INT_4 | [7 empty] | V
| 65092 | V |  |  | HeadCondition3 Head 2 Contact Count Be | INT_4 | [7 empty] | V
| 65093 | V |  |  | HeadCondition3 Head 2 Contact Count Bf | INT_4 | [7 empty] | V
| 65094 | V |  |  | HeadCondition3 Head 2 Contact Count Bg | INT_4 | [7 empty] | V
| 65095 | V |  |  | HeadCondition3 Head 2 Contact Count Bh | INT_4 | [7 empty] | V
| 70000 | V |  |  | Alarm3 FT Site0 Open Function | BOOLEAN | [6 empty] | V
| 70001 | V |  |  | Alarm3 FT Site0 Open Function | INT_4 | [6 empty] | V
| 70002 | V |  |  | Alarm3 FT Site1 Bin1 Count Summary Count | INT_4 | [6 empty] | V
| 70003 | V |  |  | Alarm3 FT Site1 Bin1 Count Summary Continuou Count | INT_4 | [6 empty] | V
| 70004 | V |  |  | Alarm3 FT Site1 Bin1 Count Summary Percent(%) | FT_8 | [6 empty] | V
| 70005 | V |  |  | Alarm3 FT Site1 Bin1 Alarm Selset Count | INT_4 | [6 empty] | V
| 70006 | V |  |  | Alarm3 FT Site1 Bin1 Alarm Selset Continuou Count | INT_4 | [6 empty] | V
| 70007 | V |  |  | Alarm3 FT Site1 Bin1 Alarm Selset Percent Max Limit | FT_8 | [6 empty] | V
| 70008 | V |  |  | Alarm3 FT Site1 Bin1 Alarm Selset Percent Min Limit | FT_8 | [6 empty] | V
| 70009 | V |  |  | Alarm3 FT Site1 Bin1 Alarm Selset Percent WithOut (0: WithIn 1: WitchOut) | INT_4 | [6 empty] | V
| 70012 | V |  |  | Alarm3 FT Site1 Bin2 Count Summary Count | INT_4 | [6 empty] | V
| 70013 | V |  |  | Alarm3 FT Site1 Bin2 Count Summary Continuou Count | INT_4 | [6 empty] | V
| 70014 | V |  |  | Alarm3 FT Site1 Bin2 Count Summary Percent(%) | FT_8 | [6 empty] | V
| 70015 | V |  |  | Alarm3 FT Site1 Bin2 Alarm Selset Count | INT_4 | [6 empty] | V
| 70016 | V |  |  | Alarm3 FT Site1 Bin2 Alarm Selset Continuou Count | INT_4 | [6 empty] | V
| 70017 | V |  |  | Alarm3 FT Site1 Bin2 Alarm Selset Percent Max Limit | FT_8 | [6 empty] | V
| 70018 | V |  |  | Alarm3 FT Site1 Bin2 Alarm Selset Percent Min Limit | FT_8 | [6 empty] | V
| 70019 | V |  |  | Alarm3 FT Site1 Bin2 Alarm Selset Percent WithOut (0: WithIn 1: WitchOut) | INT_4 | [6 empty] | V
| 70022 | V |  |  | Alarm3 FT Site1 Bin3 Count Summary Count | INT_4 | [6 empty] | V
| 70023 | V |  |  | Alarm3 FT Site1 Bin3 Count Summary Continuou Count | INT_4 | [6 empty] | V
| 70024 | V |  |  | Alarm3 FT Site1 Bin3 Count Summary Percent(%) | FT_8 | [6 empty] | V
| 70025 | V |  |  | Alarm3 FT Site1 Bin3 Alarm Selset Count | INT_4 | [6 empty] | V
| 70026 | V |  |  | Alarm3 FT Site1 Bin3 Alarm Selset Continuou Count | INT_4 | [6 empty] | V
| 70027 | V |  |  | Alarm3 FT Site1 Bin3 Alarm Selset Percent Max Limit | FT_8 | [6 empty] | V
| 70028 | V |  |  | Alarm3 FT Site1 Bin3 Alarm Selset Percent Min Limit | FT_8 | [6 empty] | V
| 70029 | V |  |  | Alarm3 FT Site1 Bin3 Alarm Selset Percent WithOut (0: WithIn 1: WitchOut) | INT_4 | [6 empty] | V
| 70032 | V |  |  | Alarm3 FT Site1 Bin4 Count Summary Count | INT_4 | [6 empty] | V
| 70033 | V |  |  | Alarm3 FT Site1 Bin4 Count Summary Continuou Count | INT_4 | [6 empty] | V
| 70034 | V |  |  | Alarm3 FT Site1 Bin4 Count Summary Percent(%) | FT_8 | [6 empty] | V
| 70035 | V |  |  | Alarm3 FT Site1 Bin4 Alarm Selset Count | INT_4 | [6 empty] | V
| 70036 | V |  |  | Alarm3 FT Site1 Bin4 Alarm Selset Continuou Count | INT_4 | [6 empty] | V
| 70037 | V |  |  | Alarm3 FT Site1 Bin4 Alarm Selset Percent Max Limit | FT_8 | [6 empty] | V
| 70038 | V |  |  | Alarm3 FT Site1 Bin4 Alarm Selset Percent Min Limit | FT_8 | [6 empty] | V
| 70039 | V |  |  | Alarm3 FT Site1 Bin4 Alarm Selset Percent WithOut (0: WithIn 1: WitchOut) | INT_4 | [6 empty] | V
| 70042 | V |  |  | Alarm3 FT Site1 Bin5 Count Summary Count | INT_4 | [6 empty] | V
| 70043 | V |  |  | Alarm3 FT Site1 Bin5 Count Summary Continuou Count | INT_4 | [6 empty] | V
| 70044 | V |  |  | Alarm3 FT Site1 Bin5 Count Summary Percent(%) | FT_8 | [6 empty] | V
| 70045 | V |  |  | Alarm3 FT Site1 Bin5 Alarm Selset Count | INT_4 | [6 empty] | V
| 70046 | V |  |  | Alarm3 FT Site1 Bin5 Alarm Selset Continuou Count | INT_4 | [6 empty] | V
| 70047 | V |  |  | Alarm3 FT Site1 Bin5 Alarm Selset Percent Max Limit | FT_8 | [6 empty] | V
| 70048 | V |  |  | Alarm3 FT Site1 Bin5 Alarm Selset Percent Min Limit | FT_8 | [6 empty] | V
| 70049 | V |  |  | Alarm3 FT Site1 Bin5 Alarm Selset Percent WithOut (0: WithIn 1: WitchOut) | INT_4 | [6 empty] | V
| 70052 | V |  |  | Alarm3 FT Site1 Bin6 Count Summary Count | INT_4 | [6 empty] | V
| 70053 | V |  |  | Alarm3 FT Site1 Bin6 Count Summary Continuou Count | INT_4 | [6 empty] | V
| 70054 | V |  |  | Alarm3 FT Site1 Bin6 Count Summary Percent(%) | FT_8 | [6 empty] | V
| 70055 | V |  |  | Alarm3 FT Site1 Bin6 Alarm Selset Count | INT_4 | [6 empty] | V
| 70056 | V |  |  | Alarm3 FT Site1 Bin6 Alarm Selset Continuou Count | INT_4 | [6 empty] | V
| 70057 | V |  |  | Alarm3 FT Site1 Bin6 Alarm Selset Percent Max Limit | FT_8 | [6 empty] | V
| 70058 | V |  |  | Alarm3 FT Site1 Bin6 Alarm Selset Percent Min Limit | FT_8 | [6 empty] | V
| 70059 | V |  |  | Alarm3 FT Site1 Bin6 Alarm Selset Percent WithOut (0: WithIn 1: WitchOut) | INT_4 | [6 empty] | V
| 70062 | V |  |  | Alarm3 FT Site1 Bin7 Count Summary Count | INT_4 | [6 empty] | V
| 70063 | V |  |  | Alarm3 FT Site1 Bin7 Count Summary Continuou Count | INT_4 | [6 empty] | V
| 70064 | V |  |  | Alarm3 FT Site1 Bin7 Count Summary Percent(%) | FT_8 | [6 empty] | V
| 70065 | V |  |  | Alarm3 FT Site1 Bin7 Alarm Selset Count | INT_4 | [6 empty] | V
| 70066 | V |  |  | Alarm3 FT Site1 Bin7 Alarm Selset Continuou Count | INT_4 | [6 empty] | V
| 70067 | V |  |  | Alarm3 FT Site1 Bin7 Alarm Selset Percent Max Limit | FT_8 | [6 empty] | V
| 70068 | V |  |  | Alarm3 FT Site1 Bin7 Alarm Selset Percent Min Limit | FT_8 | [6 empty] | V
| 70069 | V |  |  | Alarm3 FT Site1 Bin7 Alarm Selset Percent WithOut (0: WithIn 1: WitchOut) | INT_4 | [6 empty] | V
| 70072 | V |  |  | Alarm3 FT Site1 Bin8 Count Summary Count | INT_4 | [6 empty] | V
| 70073 | V |  |  | Alarm3 FT Site1 Bin8 Count Summary Continuou Count | INT_4 | [6 empty] | V
| 70074 | V |  |  | Alarm3 FT Site1 Bin8 Count Summary Percent(%) | FT_8 | [6 empty] | V
| 70075 | V |  |  | Alarm3 FT Site1 Bin8 Alarm Selset Count | INT_4 | [6 empty] | V
| 70076 | V |  |  | Alarm3 FT Site1 Bin8 Alarm Selset Continuou Count | INT_4 | [6 empty] | V
| 70077 | V |  |  | Alarm3 FT Site1 Bin8 Alarm Selset Percent Max Limit | FT_8 | [6 empty] | V
| 70078 | V |  |  | Alarm3 FT Site1 Bin8 Alarm Selset Percent Min Limit | FT_8 | [6 empty] | V
| 70079 | V |  |  | Alarm3 FT Site1 Bin8 Alarm Selset Percent WithOut (0: WithIn 1: WitchOut) | INT_4 | [6 empty] | V
| 70082 | V |  |  | Alarm3 FT Site1 Bin9 Count Summary Count | INT_4 | [6 empty] | V
| 70083 | V |  |  | Alarm3 FT Site1 Bin9 Count Summary Continuou Count | INT_4 | [6 empty] | V
| 70084 | V |  |  | Alarm3 FT Site1 Bin9 Count Summary Percent(%) | FT_8 | [6 empty] | V
| 70085 | V |  |  | Alarm3 FT Site1 Bin9 Alarm Selset Count | INT_4 | [6 empty] | V
| 70086 | V |  |  | Alarm3 FT Site1 Bin9 Alarm Selset Continuou Count | INT_4 | [6 empty] | V
| 70087 | V |  |  | Alarm3 FT Site1 Bin9 Alarm Selset Percent Max Limit | FT_8 | [6 empty] | V
| 70088 | V |  |  | Alarm3 FT Site1 Bin9 Alarm Selset Percent Min Limit | FT_8 | [6 empty] | V
| 70089 | V |  |  | Alarm3 FT Site1 Bin9 Alarm Selset Percent WithOut (0: WithIn 1: WitchOut) | INT_4 | [6 empty] | V
| 70092 | V |  |  | Alarm3 FT Site1 Bin10 Count Summary Count | INT_4 | [6 empty] | V
| 70093 | V |  |  | Alarm3 FT Site1 Bin10 Count Summary Continuou Count | INT_4 | [6 empty] | V
| 70094 | V |  |  | Alarm3 FT Site1 Bin10 Count Summary Percent(%) | FT_8 | [6 empty] | V
| 70095 | V |  |  | Alarm3 FT Site1 Bin10 Alarm Selset Count | INT_4 | [6 empty] | V
| 70096 | V |  |  | Alarm3 FT Site1 Bin10 Alarm Selset Continuou Count | INT_4 | [6 empty] | V
| 70097 | V |  |  | Alarm3 FT Site1 Bin10 Alarm Selset Percent Max Limit | FT_8 | [6 empty] | V
| 70098 | V |  |  | Alarm3 FT Site1 Bin10 Alarm Selset Percent Min Limit | FT_8 | [6 empty] | V
| 70099 | V |  |  | Alarm3 FT Site1 Bin10 Alarm Selset Percent WithOut (0: WithIn 1: WitchOut) | INT_4 | [6 empty] | V
| 70102 | V |  |  | Alarm3 FT Site1 Bin11 Count Summary Count | INT_4 | [6 empty] | V
| 70103 | V |  |  | Alarm3 FT Site1 Bin11 Count Summary Continuou Count | INT_4 | [6 empty] | V
| 70104 | V |  |  | Alarm3 FT Site1 Bin11 Count Summary Percent(%) | FT_8 | [6 empty] | V
| 70105 | V |  |  | Alarm3 FT Site1 Bin11 Alarm Selset Count | INT_4 | [6 empty] | V
| 70106 | V |  |  | Alarm3 FT Site1 Bin11 Alarm Selset Continuou Count | INT_4 | [6 empty] | V
| 70107 | V |  |  | Alarm3 FT Site1 Bin11 Alarm Selset Percent Max Limit | FT_8 | [6 empty] | V
| 70108 | V |  |  | Alarm3 FT Site1 Bin11 Alarm Selset Percent Min Limit | FT_8 | [6 empty] | V
| 70109 | V |  |  | Alarm3 FT Site1 Bin11 Alarm Selset Percent WithOut (0: WithIn 1: WitchOut) | INT_4 | [6 empty] | V
| 70112 | V |  |  | Alarm3 FT Site1 Bin12 Count Summary Count | INT_4 | [6 empty] | V
| 70113 | V |  |  | Alarm3 FT Site1 Bin12 Count Summary Continuou Count | INT_4 | [6 empty] | V
| 70114 | V |  |  | Alarm3 FT Site1 Bin12 Count Summary Percent(%) | FT_8 | [6 empty] | V
| 70115 | V |  |  | Alarm3 FT Site1 Bin12 Alarm Selset Count | INT_4 | [6 empty] | V
| 70116 | V |  |  | Alarm3 FT Site1 Bin12 Alarm Selset Continuou Count | INT_4 | [6 empty] | V
| 70117 | V |  |  | Alarm3 FT Site1 Bin12 Alarm Selset Percent Max Limit | FT_8 | [6 empty] | V
| 70118 | V |  |  | Alarm3 FT Site1 Bin12 Alarm Selset Percent Min Limit | FT_8 | [6 empty] | V
| 70119 | V |  |  | Alarm3 FT Site1 Bin12 Alarm Selset Percent WithOut (0: WithIn 1: WitchOut) | INT_4 | [6 empty] | V
| 70122 | V |  |  | Alarm3 FT Site1 Bin13 Count Summary Count | INT_4 | [6 empty] | V
| 70123 | V |  |  | Alarm3 FT Site1 Bin13 Count Summary Continuou Count | INT_4 | [6 empty] | V
| 70124 | V |  |  | Alarm3 FT Site1 Bin13 Count Summary Percent(%) | FT_8 | [6 empty] | V
| 70125 | V |  |  | Alarm3 FT Site1 Bin13 Alarm Selset Count | INT_4 | [6 empty] | V
| 70126 | V |  |  | Alarm3 FT Site1 Bin13 Alarm Selset Continuou Count | INT_4 | [6 empty] | V
| 70127 | V |  |  | Alarm3 FT Site1 Bin13 Alarm Selset Percent Max Limit | FT_8 | [6 empty] | V
| 70128 | V |  |  | Alarm3 FT Site1 Bin13 Alarm Selset Percent Min Limit | FT_8 | [6 empty] | V
| 70129 | V |  |  | Alarm3 FT Site1 Bin13 Alarm Selset Percent WithOut (0: WithIn 1: WitchOut) | INT_4 | [6 empty] | V
| 70132 | V |  |  | Alarm3 FT Site1 Bin14 Count Summary Count | INT_4 | [6 empty] | V
| 70133 | V |  |  | Alarm3 FT Site1 Bin14 Count Summary Continuou Count | INT_4 | [6 empty] | V
| 70134 | V |  |  | Alarm3 FT Site1 Bin14 Count Summary Percent(%) | FT_8 | [6 empty] | V
| 70135 | V |  |  | Alarm3 FT Site1 Bin14 Alarm Selset Count | INT_4 | [6 empty] | V
| 70136 | V |  |  | Alarm3 FT Site1 Bin14 Alarm Selset Continuou Count | INT_4 | [6 empty] | V
| 70137 | V |  |  | Alarm3 FT Site1 Bin14 Alarm Selset Percent Max Limit | FT_8 | [6 empty] | V
| 70138 | V |  |  | Alarm3 FT Site1 Bin14 Alarm Selset Percent Min Limit | FT_8 | [6 empty] | V
| 70139 | V |  |  | Alarm3 FT Site1 Bin14 Alarm Selset Percent WithOut (0: WithIn 1: WitchOut) | INT_4 | [6 empty] | V
| 70142 | V |  |  | Alarm3 FT Site1 Bin15 Count Summary Count | INT_4 | [6 empty] | V
| 70143 | V |  |  | Alarm3 FT Site1 Bin15 Count Summary Continuou Count | INT_4 | [6 empty] | V
| 70144 | V |  |  | Alarm3 FT Site1 Bin15 Count Summary Percent(%) | FT_8 | [6 empty] | V
| 70145 | V |  |  | Alarm3 FT Site1 Bin15 Alarm Selset Count | INT_4 | [6 empty] | V
| 70146 | V |  |  | Alarm3 FT Site1 Bin15 Alarm Selset Continuou Count | INT_4 | [6 empty] | V
| 70147 | V |  |  | Alarm3 FT Site1 Bin15 Alarm Selset Percent Max Limit | FT_8 | [6 empty] | V
| 70148 | V |  |  | Alarm3 FT Site1 Bin15 Alarm Selset Percent Min Limit | FT_8 | [6 empty] | V
| 70149 | V |  |  | Alarm3 FT Site1 Bin15 Alarm Selset Percent WithOut (0: WithIn 1: WitchOut) | INT_4 | [6 empty] | V
| 70150 | V |  |  | Alarm3 FT Site1 Calculate percent after count | INT_4 | [6 empty] | V
| 71000 | V |  |  | Alarm3 FT Site1 Open Function | BOOLEAN | [6 empty] | V
| 71001 | V |  |  | Alarm3 FT Site1 Open Function | INT_4 | [6 empty] | V
| 71002 | V |  |  | Alarm3 FT Site2 Bin1 Count Summary Count | INT_4 | [6 empty] | V
| 71003 | V |  |  | Alarm3 FT Site2 Bin1 Count Summary Continuou Count | INT_4 | [6 empty] | V
| 71004 | V |  |  | Alarm3 FT Site2 Bin1 Count Summary Percent(%) | FT_8 | [6 empty] | V
| 71005 | V |  |  | Alarm3 FT Site2 Bin1 Alarm Selset Count | INT_4 | [6 empty] | V
| 71006 | V |  |  | Alarm3 FT Site2 Bin1 Alarm Selset Continuou Count | INT_4 | [6 empty] | V
| 71007 | V |  |  | Alarm3 FT Site2 Bin1 Alarm Selset Percent Max Limit | FT_8 | [6 empty] | V
| 71008 | V |  |  | Alarm3 FT Site2 Bin1 Alarm Selset Percent Min Limit | FT_8 | [6 empty] | V
| 71009 | V |  |  | Alarm3 FT Site2 Bin1 Alarm Selset Percent WithOut (0: WithIn 1: WitchOut) | INT_4 | [6 empty] | V
| 71012 | V |  |  | Alarm3 FT Site2 Bin2 Count Summary Count | INT_4 | [6 empty] | V
| 71013 | V |  |  | Alarm3 FT Site2 Bin2 Count Summary Continuou Count | INT_4 | [6 empty] | V
| 71014 | V |  |  | Alarm3 FT Site2 Bin2 Count Summary Percent(%) | FT_8 | [6 empty] | V
| 71015 | V |  |  | Alarm3 FT Site2 Bin2 Alarm Selset Count | INT_4 | [6 empty] | V
| 71016 | V |  |  | Alarm3 FT Site2 Bin2 Alarm Selset Continuou Count | INT_4 | [6 empty] | V
| 71017 | V |  |  | Alarm3 FT Site2 Bin2 Alarm Selset Percent Max Limit | FT_8 | [6 empty] | V
| 71018 | V |  |  | Alarm3 FT Site2 Bin2 Alarm Selset Percent Min Limit | FT_8 | [6 empty] | V
| 71019 | V |  |  | Alarm3 FT Site2 Bin2 Alarm Selset Percent WithOut (0: WithIn 1: WitchOut) | INT_4 | [6 empty] | V
| 71022 | V |  |  | Alarm3 FT Site2 Bin3 Count Summary Count | INT_4 | [6 empty] | V
| 71023 | V |  |  | Alarm3 FT Site2 Bin3 Count Summary Continuou Count | INT_4 | [6 empty] | V
| 71024 | V |  |  | Alarm3 FT Site2 Bin3 Count Summary Percent(%) | FT_8 | [6 empty] | V
| 71025 | V |  |  | Alarm3 FT Site2 Bin3 Alarm Selset Count | INT_4 | [6 empty] | V
| 71026 | V |  |  | Alarm3 FT Site2 Bin3 Alarm Selset Continuou Count | INT_4 | [6 empty] | V
| 71027 | V |  |  | Alarm3 FT Site2 Bin3 Alarm Selset Percent Max Limit | FT_8 | [6 empty] | V
| 71028 | V |  |  | Alarm3 FT Site2 Bin3 Alarm Selset Percent Min Limit | FT_8 | [6 empty] | V
| 71029 | V |  |  | Alarm3 FT Site2 Bin3 Alarm Selset Percent WithOut (0: WithIn 1: WitchOut) | INT_4 | [6 empty] | V
| 71032 | V |  |  | Alarm3 FT Site2 Bin4 Count Summary Count | INT_4 | [6 empty] | V
| 71033 | V |  |  | Alarm3 FT Site2 Bin4 Count Summary Continuou Count | INT_4 | [6 empty] | V
| 71034 | V |  |  | Alarm3 FT Site2 Bin4 Count Summary Percent(%) | FT_8 | [6 empty] | V
| 71035 | V |  |  | Alarm3 FT Site2 Bin4 Alarm Selset Count | INT_4 | [6 empty] | V
| 71036 | V |  |  | Alarm3 FT Site2 Bin4 Alarm Selset Continuou Count | INT_4 | [6 empty] | V
| 71037 | V |  |  | Alarm3 FT Site2 Bin4 Alarm Selset Percent Max Limit | FT_8 | [6 empty] | V
| 71038 | V |  |  | Alarm3 FT Site2 Bin4 Alarm Selset Percent Min Limit | FT_8 | [6 empty] | V
| 71039 | V |  |  | Alarm3 FT Site2 Bin4 Alarm Selset Percent WithOut (0: WithIn 1: WitchOut) | INT_4 | [6 empty] | V
| 71042 | V |  |  | Alarm3 FT Site2 Bin5 Count Summary Count | INT_4 | [6 empty] | V
| 71043 | V |  |  | Alarm3 FT Site2 Bin5 Count Summary Continuou Count | INT_4 | [6 empty] | V
| 71044 | V |  |  | Alarm3 FT Site2 Bin5 Count Summary Percent(%) | FT_8 | [6 empty] | V
| 71045 | V |  |  | Alarm3 FT Site2 Bin5 Alarm Selset Count | INT_4 | [6 empty] | V
| 71046 | V |  |  | Alarm3 FT Site2 Bin5 Alarm Selset Continuou Count | INT_4 | [6 empty] | V
| 71047 | V |  |  | Alarm3 FT Site2 Bin5 Alarm Selset Percent Max Limit | FT_8 | [6 empty] | V
| 71048 | V |  |  | Alarm3 FT Site2 Bin5 Alarm Selset Percent Min Limit | FT_8 | [6 empty] | V
| 71049 | V |  |  | Alarm3 FT Site2 Bin5 Alarm Selset Percent WithOut (0: WithIn 1: WitchOut) | INT_4 | [6 empty] | V
| 71052 | V |  |  | Alarm3 FT Site2 Bin6 Count Summary Count | INT_4 | [6 empty] | V
| 71053 | V |  |  | Alarm3 FT Site2 Bin6 Count Summary Continuou Count | INT_4 | [6 empty] | V
| 71054 | V |  |  | Alarm3 FT Site2 Bin6 Count Summary Percent(%) | FT_8 | [6 empty] | V
| 71055 | V |  |  | Alarm3 FT Site2 Bin6 Alarm Selset Count | INT_4 | [6 empty] | V
| 71056 | V |  |  | Alarm3 FT Site2 Bin6 Alarm Selset Continuou Count | INT_4 | [6 empty] | V
| 71057 | V |  |  | Alarm3 FT Site2 Bin6 Alarm Selset Percent Max Limit | FT_8 | [6 empty] | V
| 71058 | V |  |  | Alarm3 FT Site2 Bin6 Alarm Selset Percent Min Limit | FT_8 | [6 empty] | V
| 71059 | V |  |  | Alarm3 FT Site2 Bin6 Alarm Selset Percent WithOut (0: WithIn 1: WitchOut) | INT_4 | [6 empty] | V
| 71062 | V |  |  | Alarm3 FT Site2 Bin7 Count Summary Count | INT_4 | [6 empty] | V
| 71063 | V |  |  | Alarm3 FT Site2 Bin7 Count Summary Continuou Count | INT_4 | [6 empty] | V
| 71064 | V |  |  | Alarm3 FT Site2 Bin7 Count Summary Percent(%) | FT_8 | [6 empty] | V
| 71065 | V |  |  | Alarm3 FT Site2 Bin7 Alarm Selset Count | INT_4 | [6 empty] | V
| 71066 | V |  |  | Alarm3 FT Site2 Bin7 Alarm Selset Continuou Count | INT_4 | [6 empty] | V
| 71067 | V |  |  | Alarm3 FT Site2 Bin7 Alarm Selset Percent Max Limit | FT_8 | [6 empty] | V
| 71068 | V |  |  | Alarm3 FT Site2 Bin7 Alarm Selset Percent Min Limit | FT_8 | [6 empty] | V
| 71069 | V |  |  | Alarm3 FT Site2 Bin7 Alarm Selset Percent WithOut (0: WithIn 1: WitchOut) | INT_4 | [6 empty] | V
| 71072 | V |  |  | Alarm3 FT Site2 Bin8 Count Summary Count | INT_4 | [6 empty] | V
| 71073 | V |  |  | Alarm3 FT Site2 Bin8 Count Summary Continuou Count | INT_4 | [6 empty] | V
| 71074 | V |  |  | Alarm3 FT Site2 Bin8 Count Summary Percent(%) | FT_8 | [6 empty] | V
| 71075 | V |  |  | Alarm3 FT Site2 Bin8 Alarm Selset Count | INT_4 | [6 empty] | V
| 71076 | V |  |  | Alarm3 FT Site2 Bin8 Alarm Selset Continuou Count | INT_4 | [6 empty] | V
| 71077 | V |  |  | Alarm3 FT Site2 Bin8 Alarm Selset Percent Max Limit | FT_8 | [6 empty] | V
| 71078 | V |  |  | Alarm3 FT Site2 Bin8 Alarm Selset Percent Min Limit | FT_8 | [6 empty] | V
| 71079 | V |  |  | Alarm3 FT Site2 Bin8 Alarm Selset Percent WithOut (0: WithIn 1: WitchOut) | INT_4 | [6 empty] | V
| 71082 | V |  |  | Alarm3 FT Site2 Bin9 Count Summary Count | INT_4 | [6 empty] | V
| 71083 | V |  |  | Alarm3 FT Site2 Bin9 Count Summary Continuou Count | INT_4 | [6 empty] | V
| 71084 | V |  |  | Alarm3 FT Site2 Bin9 Count Summary Percent(%) | FT_8 | [6 empty] | V
| 71085 | V |  |  | Alarm3 FT Site2 Bin9 Alarm Selset Count | INT_4 | [6 empty] | V
| 71086 | V |  |  | Alarm3 FT Site2 Bin9 Alarm Selset Continuou Count | INT_4 | [6 empty] | V
| 71087 | V |  |  | Alarm3 FT Site2 Bin9 Alarm Selset Percent Max Limit | FT_8 | [6 empty] | V
| 71088 | V |  |  | Alarm3 FT Site2 Bin9 Alarm Selset Percent Min Limit | FT_8 | [6 empty] | V
| 71089 | V |  |  | Alarm3 FT Site2 Bin9 Alarm Selset Percent WithOut (0: WithIn 1: WitchOut) | INT_4 | [6 empty] | V
| 71092 | V |  |  | Alarm3 FT Site2 Bin10 Count Summary Count | INT_4 | [6 empty] | V
| 71093 | V |  |  | Alarm3 FT Site2 Bin10 Count Summary Continuou Count | INT_4 | [6 empty] | V
| 71094 | V |  |  | Alarm3 FT Site2 Bin10 Count Summary Percent(%) | FT_8 | [6 empty] | V
| 71095 | V |  |  | Alarm3 FT Site2 Bin10 Alarm Selset Count | INT_4 | [6 empty] | V
| 71096 | V |  |  | Alarm3 FT Site2 Bin10 Alarm Selset Continuou Count | INT_4 | [6 empty] | V
| 71097 | V |  |  | Alarm3 FT Site2 Bin10 Alarm Selset Percent Max Limit | FT_8 | [6 empty] | V
| 71098 | V |  |  | Alarm3 FT Site2 Bin10 Alarm Selset Percent Min Limit | FT_8 | [6 empty] | V
| 71099 | V |  |  | Alarm3 FT Site2 Bin10 Alarm Selset Percent WithOut (0: WithIn 1: WitchOut) | INT_4 | [6 empty] | V
| 71102 | V |  |  | Alarm3 FT Site2 Bin11 Count Summary Count | INT_4 | [6 empty] | V
| 71103 | V |  |  | Alarm3 FT Site2 Bin11 Count Summary Continuou Count | INT_4 | [6 empty] | V
| 71104 | V |  |  | Alarm3 FT Site2 Bin11 Count Summary Percent(%) | FT_8 | [6 empty] | V
| 71105 | V |  |  | Alarm3 FT Site2 Bin11 Alarm Selset Count | INT_4 | [6 empty] | V
| 71106 | V |  |  | Alarm3 FT Site2 Bin11 Alarm Selset Continuou Count | INT_4 | [6 empty] | V
| 71107 | V |  |  | Alarm3 FT Site2 Bin11 Alarm Selset Percent Max Limit | FT_8 | [6 empty] | V
| 71108 | V |  |  | Alarm3 FT Site2 Bin11 Alarm Selset Percent Min Limit | FT_8 | [6 empty] | V
| 71109 | V |  |  | Alarm3 FT Site2 Bin11 Alarm Selset Percent WithOut (0: WithIn 1: WitchOut) | INT_4 | [6 empty] | V
| 71112 | V |  |  | Alarm3 FT Site2 Bin12 Count Summary Count | INT_4 | [6 empty] | V
| 71113 | V |  |  | Alarm3 FT Site2 Bin12 Count Summary Continuou Count | INT_4 | [6 empty] | V
| 71114 | V |  |  | Alarm3 FT Site2 Bin12 Count Summary Percent(%) | FT_8 | [6 empty] | V
| 71115 | V |  |  | Alarm3 FT Site2 Bin12 Alarm Selset Count | INT_4 | [6 empty] | V
| 71116 | V |  |  | Alarm3 FT Site2 Bin12 Alarm Selset Continuou Count | INT_4 | [6 empty] | V
| 71117 | V |  |  | Alarm3 FT Site2 Bin12 Alarm Selset Percent Max Limit | FT_8 | [6 empty] | V
| 71118 | V |  |  | Alarm3 FT Site2 Bin12 Alarm Selset Percent Min Limit | FT_8 | [6 empty] | V
| 71119 | V |  |  | Alarm3 FT Site2 Bin12 Alarm Selset Percent WithOut (0: WithIn 1: WitchOut) | INT_4 | [6 empty] | V
| 71122 | V |  |  | Alarm3 FT Site2 Bin13 Count Summary Count | INT_4 | [6 empty] | V
| 71123 | V |  |  | Alarm3 FT Site2 Bin13 Count Summary Continuou Count | INT_4 | [6 empty] | V
| 71124 | V |  |  | Alarm3 FT Site2 Bin13 Count Summary Percent(%) | FT_8 | [6 empty] | V
| 71125 | V |  |  | Alarm3 FT Site2 Bin13 Alarm Selset Count | INT_4 | [6 empty] | V
| 71126 | V |  |  | Alarm3 FT Site2 Bin13 Alarm Selset Continuou Count | INT_4 | [6 empty] | V
| 71127 | V |  |  | Alarm3 FT Site2 Bin13 Alarm Selset Percent Max Limit | FT_8 | [6 empty] | V
| 71128 | V |  |  | Alarm3 FT Site2 Bin13 Alarm Selset Percent Min Limit | FT_8 | [6 empty] | V
| 71129 | V |  |  | Alarm3 FT Site2 Bin13 Alarm Selset Percent WithOut (0: WithIn 1: WitchOut) | INT_4 | [6 empty] | V
| 71132 | V |  |  | Alarm3 FT Site2 Bin14 Count Summary Count | INT_4 | [6 empty] | V
| 71133 | V |  |  | Alarm3 FT Site2 Bin14 Count Summary Continuou Count | INT_4 | [6 empty] | V
| 71134 | V |  |  | Alarm3 FT Site2 Bin14 Count Summary Percent(%) | FT_8 | [6 empty] | V
| 71135 | V |  |  | Alarm3 FT Site2 Bin14 Alarm Selset Count | INT_4 | [6 empty] | V
| 71136 | V |  |  | Alarm3 FT Site2 Bin14 Alarm Selset Continuou Count | INT_4 | [6 empty] | V
| 71137 | V |  |  | Alarm3 FT Site2 Bin14 Alarm Selset Percent Max Limit | FT_8 | [6 empty] | V
| 71138 | V |  |  | Alarm3 FT Site2 Bin14 Alarm Selset Percent Min Limit | FT_8 | [6 empty] | V
| 71139 | V |  |  | Alarm3 FT Site2 Bin14 Alarm Selset Percent WithOut (0: WithIn 1: WitchOut) | INT_4 | [6 empty] | V
| 71142 | V |  |  | Alarm3 FT Site2 Bin15 Count Summary Count | INT_4 | [6 empty] | V
| 71143 | V |  |  | Alarm3 FT Site2 Bin15 Count Summary Continuou Count | INT_4 | [6 empty] | V
| 71144 | V |  |  | Alarm3 FT Site2 Bin15 Count Summary Percent(%) | FT_8 | [6 empty] | V
| 71145 | V |  |  | Alarm3 FT Site2 Bin15 Alarm Selset Count | INT_4 | [6 empty] | V
| 71146 | V |  |  | Alarm3 FT Site2 Bin15 Alarm Selset Continuou Count | INT_4 | [6 empty] | V
| 71147 | V |  |  | Alarm3 FT Site2 Bin15 Alarm Selset Percent Max Limit | FT_8 | [6 empty] | V
| 71148 | V |  |  | Alarm3 FT Site2 Bin15 Alarm Selset Percent Min Limit | FT_8 | [6 empty] | V
| 71149 | V |  |  | Alarm3 FT Site2 Bin15 Alarm Selset Percent WithOut (0: WithIn 1: WitchOut) | INT_4 | [6 empty] | V
| 71150 | V |  |  | Alarm3 FT Site2 Calculate percent after count | INT_4 | [6 empty] | V
| 72000 | V |  |  | Alarm3 FT Site2 Open Function | BOOLEAN | [6 empty] | V
| 72001 | V |  |  | Alarm3 FT Site2 Open Function | INT_4 | [6 empty] | V
| 72002 | V |  |  | Alarm3 FT Site3 Bin1 Count Summary Count | INT_4 | [6 empty] | V
| 72003 | V |  |  | Alarm3 FT Site3 Bin1 Count Summary Continuou Count | INT_4 | [6 empty] | V
| 72004 | V |  |  | Alarm3 FT Site3 Bin1 Count Summary Percent(%) | FT_8 | [6 empty] | V
| 72005 | V |  |  | Alarm3 FT Site3 Bin1 Alarm Selset Count | INT_4 | [6 empty] | V
| 72006 | V |  |  | Alarm3 FT Site3 Bin1 Alarm Selset Continuou Count | INT_4 | [6 empty] | V
| 72007 | V |  |  | Alarm3 FT Site3 Bin1 Alarm Selset Percent Max Limit | FT_8 | [6 empty] | V
| 72008 | V |  |  | Alarm3 FT Site3 Bin1 Alarm Selset Percent Min Limit | FT_8 | [6 empty] | V
| 72009 | V |  |  | Alarm3 FT Site3 Bin1 Alarm Selset Percent WithOut (0: WithIn 1: WitchOut) | INT_4 | [6 empty] | V
| 72012 | V |  |  | Alarm3 FT Site3 Bin2 Count Summary Count | INT_4 | [6 empty] | V
| 72013 | V |  |  | Alarm3 FT Site3 Bin2 Count Summary Continuou Count | INT_4 | [6 empty] | V
| 72014 | V |  |  | Alarm3 FT Site3 Bin2 Count Summary Percent(%) | FT_8 | [6 empty] | V
| 72015 | V |  |  | Alarm3 FT Site3 Bin2 Alarm Selset Count | INT_4 | [6 empty] | V
| 72016 | V |  |  | Alarm3 FT Site3 Bin2 Alarm Selset Continuou Count | INT_4 | [6 empty] | V
| 72017 | V |  |  | Alarm3 FT Site3 Bin2 Alarm Selset Percent Max Limit | FT_8 | [6 empty] | V
| 72018 | V |  |  | Alarm3 FT Site3 Bin2 Alarm Selset Percent Min Limit | FT_8 | [6 empty] | V
| 72019 | V |  |  | Alarm3 FT Site3 Bin2 Alarm Selset Percent WithOut (0: WithIn 1: WitchOut) | INT_4 | [6 empty] | V
| 72022 | V |  |  | Alarm3 FT Site3 Bin3 Count Summary Count | INT_4 | [6 empty] | V
| 72023 | V |  |  | Alarm3 FT Site3 Bin3 Count Summary Continuou Count | INT_4 | [6 empty] | V
| 72024 | V |  |  | Alarm3 FT Site3 Bin3 Count Summary Percent(%) | FT_8 | [6 empty] | V
| 72025 | V |  |  | Alarm3 FT Site3 Bin3 Alarm Selset Count | INT_4 | [6 empty] | V
| 72026 | V |  |  | Alarm3 FT Site3 Bin3 Alarm Selset Continuou Count | INT_4 | [6 empty] | V
| 72027 | V |  |  | Alarm3 FT Site3 Bin3 Alarm Selset Percent Max Limit | FT_8 | [6 empty] | V
| 72028 | V |  |  | Alarm3 FT Site3 Bin3 Alarm Selset Percent Min Limit | FT_8 | [6 empty] | V
| 72029 | V |  |  | Alarm3 FT Site3 Bin3 Alarm Selset Percent WithOut (0: WithIn 1: WitchOut) | INT_4 | [6 empty] | V
| 72032 | V |  |  | Alarm3 FT Site3 Bin4 Count Summary Count | INT_4 | [6 empty] | V
| 72033 | V |  |  | Alarm3 FT Site3 Bin4 Count Summary Continuou Count | INT_4 | [6 empty] | V
| 72034 | V |  |  | Alarm3 FT Site3 Bin4 Count Summary Percent(%) | FT_8 | [6 empty] | V
| 72035 | V |  |  | Alarm3 FT Site3 Bin4 Alarm Selset Count | INT_4 | [6 empty] | V
| 72036 | V |  |  | Alarm3 FT Site3 Bin4 Alarm Selset Continuou Count | INT_4 | [6 empty] | V
| 72037 | V |  |  | Alarm3 FT Site3 Bin4 Alarm Selset Percent Max Limit | FT_8 | [6 empty] | V
| 72038 | V |  |  | Alarm3 FT Site3 Bin4 Alarm Selset Percent Min Limit | FT_8 | [6 empty] | V
| 72039 | V |  |  | Alarm3 FT Site3 Bin4 Alarm Selset Percent WithOut (0: WithIn 1: WitchOut) | INT_4 | [6 empty] | V
| 72042 | V |  |  | Alarm3 FT Site3 Bin5 Count Summary Count | INT_4 | [6 empty] | V
| 72043 | V |  |  | Alarm3 FT Site3 Bin5 Count Summary Continuou Count | INT_4 | [6 empty] | V
| 72044 | V |  |  | Alarm3 FT Site3 Bin5 Count Summary Percent(%) | FT_8 | [6 empty] | V
| 72045 | V |  |  | Alarm3 FT Site3 Bin5 Alarm Selset Count | INT_4 | [6 empty] | V
| 72046 | V |  |  | Alarm3 FT Site3 Bin5 Alarm Selset Continuou Count | INT_4 | [6 empty] | V
| 72047 | V |  |  | Alarm3 FT Site3 Bin5 Alarm Selset Percent Max Limit | FT_8 | [6 empty] | V
| 72048 | V |  |  | Alarm3 FT Site3 Bin5 Alarm Selset Percent Min Limit | FT_8 | [6 empty] | V
| 72049 | V |  |  | Alarm3 FT Site3 Bin5 Alarm Selset Percent WithOut (0: WithIn 1: WitchOut) | INT_4 | [6 empty] | V
| 72052 | V |  |  | Alarm3 FT Site3 Bin6 Count Summary Count | INT_4 | [6 empty] | V
| 72053 | V |  |  | Alarm3 FT Site3 Bin6 Count Summary Continuou Count | INT_4 | [6 empty] | V
| 72054 | V |  |  | Alarm3 FT Site3 Bin6 Count Summary Percent(%) | FT_8 | [6 empty] | V
| 72055 | V |  |  | Alarm3 FT Site3 Bin6 Alarm Selset Count | INT_4 | [6 empty] | V
| 72056 | V |  |  | Alarm3 FT Site3 Bin6 Alarm Selset Continuou Count | INT_4 | [6 empty] | V
| 72057 | V |  |  | Alarm3 FT Site3 Bin6 Alarm Selset Percent Max Limit | FT_8 | [6 empty] | V
| 72058 | V |  |  | Alarm3 FT Site3 Bin6 Alarm Selset Percent Min Limit | FT_8 | [6 empty] | V
| 72059 | V |  |  | Alarm3 FT Site3 Bin6 Alarm Selset Percent WithOut (0: WithIn 1: WitchOut) | INT_4 | [6 empty] | V
| 72062 | V |  |  | Alarm3 FT Site3 Bin7 Count Summary Count | INT_4 | [6 empty] | V
| 72063 | V |  |  | Alarm3 FT Site3 Bin7 Count Summary Continuou Count | INT_4 | [6 empty] | V
| 72064 | V |  |  | Alarm3 FT Site3 Bin7 Count Summary Percent(%) | FT_8 | [6 empty] | V
| 72065 | V |  |  | Alarm3 FT Site3 Bin7 Alarm Selset Count | INT_4 | [6 empty] | V
| 72066 | V |  |  | Alarm3 FT Site3 Bin7 Alarm Selset Continuou Count | INT_4 | [6 empty] | V
| 72067 | V |  |  | Alarm3 FT Site3 Bin7 Alarm Selset Percent Max Limit | FT_8 | [6 empty] | V
| 72068 | V |  |  | Alarm3 FT Site3 Bin7 Alarm Selset Percent Min Limit | FT_8 | [6 empty] | V
| 72069 | V |  |  | Alarm3 FT Site3 Bin7 Alarm Selset Percent WithOut (0: WithIn 1: WitchOut) | INT_4 | [6 empty] | V
| 72072 | V |  |  | Alarm3 FT Site3 Bin8 Count Summary Count | INT_4 | [6 empty] | V
| 72073 | V |  |  | Alarm3 FT Site3 Bin8 Count Summary Continuou Count | INT_4 | [6 empty] | V
| 72074 | V |  |  | Alarm3 FT Site3 Bin8 Count Summary Percent(%) | FT_8 | [6 empty] | V
| 72075 | V |  |  | Alarm3 FT Site3 Bin8 Alarm Selset Count | INT_4 | [6 empty] | V
| 72076 | V |  |  | Alarm3 FT Site3 Bin8 Alarm Selset Continuou Count | INT_4 | [6 empty] | V
| 72077 | V |  |  | Alarm3 FT Site3 Bin8 Alarm Selset Percent Max Limit | FT_8 | [6 empty] | V
| 72078 | V |  |  | Alarm3 FT Site3 Bin8 Alarm Selset Percent Min Limit | FT_8 | [6 empty] | V
| 72079 | V |  |  | Alarm3 FT Site3 Bin8 Alarm Selset Percent WithOut (0: WithIn 1: WitchOut) | INT_4 | [6 empty] | V
| 72082 | V |  |  | Alarm3 FT Site3 Bin9 Count Summary Count | INT_4 | [6 empty] | V
| 72083 | V |  |  | Alarm3 FT Site3 Bin9 Count Summary Continuou Count | INT_4 | [6 empty] | V
| 72084 | V |  |  | Alarm3 FT Site3 Bin9 Count Summary Percent(%) | FT_8 | [6 empty] | V
| 72085 | V |  |  | Alarm3 FT Site3 Bin9 Alarm Selset Count | INT_4 | [6 empty] | V
| 72086 | V |  |  | Alarm3 FT Site3 Bin9 Alarm Selset Continuou Count | INT_4 | [6 empty] | V
| 72087 | V |  |  | Alarm3 FT Site3 Bin9 Alarm Selset Percent Max Limit | FT_8 | [6 empty] | V
| 72088 | V |  |  | Alarm3 FT Site3 Bin9 Alarm Selset Percent Min Limit | FT_8 | [6 empty] | V
| 72089 | V |  |  | Alarm3 FT Site3 Bin9 Alarm Selset Percent WithOut (0: WithIn 1: WitchOut) | INT_4 | [6 empty] | V
| 72092 | V |  |  | Alarm3 FT Site3 Bin10 Count Summary Count | INT_4 | [6 empty] | V
| 72093 | V |  |  | Alarm3 FT Site3 Bin10 Count Summary Continuou Count | INT_4 | [6 empty] | V
| 72094 | V |  |  | Alarm3 FT Site3 Bin10 Count Summary Percent(%) | FT_8 | [6 empty] | V
| 72095 | V |  |  | Alarm3 FT Site3 Bin10 Alarm Selset Count | INT_4 | [6 empty] | V
| 72096 | V |  |  | Alarm3 FT Site3 Bin10 Alarm Selset Continuou Count | INT_4 | [6 empty] | V
| 72097 | V |  |  | Alarm3 FT Site3 Bin10 Alarm Selset Percent Max Limit | FT_8 | [6 empty] | V
| 72098 | V |  |  | Alarm3 FT Site3 Bin10 Alarm Selset Percent Min Limit | FT_8 | [6 empty] | V
| 72099 | V |  |  | Alarm3 FT Site3 Bin10 Alarm Selset Percent WithOut (0: WithIn 1: WitchOut) | INT_4 | [6 empty] | V
| 72102 | V |  |  | Alarm3 FT Site3 Bin11 Count Summary Count | INT_4 | [6 empty] | V
| 72103 | V |  |  | Alarm3 FT Site3 Bin11 Count Summary Continuou Count | INT_4 | [6 empty] | V
| 72104 | V |  |  | Alarm3 FT Site3 Bin11 Count Summary Percent(%) | FT_8 | [6 empty] | V
| 72105 | V |  |  | Alarm3 FT Site3 Bin11 Alarm Selset Count | INT_4 | [6 empty] | V
| 72106 | V |  |  | Alarm3 FT Site3 Bin11 Alarm Selset Continuou Count | INT_4 | [6 empty] | V
| 72107 | V |  |  | Alarm3 FT Site3 Bin11 Alarm Selset Percent Max Limit | FT_8 | [6 empty] | V
| 72108 | V |  |  | Alarm3 FT Site3 Bin11 Alarm Selset Percent Min Limit | FT_8 | [6 empty] | V
| 72109 | V |  |  | Alarm3 FT Site3 Bin11 Alarm Selset Percent WithOut (0: WithIn 1: WitchOut) | INT_4 | [6 empty] | V
| 72112 | V |  |  | Alarm3 FT Site3 Bin12 Count Summary Count | INT_4 | [6 empty] | V
| 72113 | V |  |  | Alarm3 FT Site3 Bin12 Count Summary Continuou Count | INT_4 | [6 empty] | V
| 72114 | V |  |  | Alarm3 FT Site3 Bin12 Count Summary Percent(%) | FT_8 | [6 empty] | V
| 72115 | V |  |  | Alarm3 FT Site3 Bin12 Alarm Selset Count | INT_4 | [6 empty] | V
| 72116 | V |  |  | Alarm3 FT Site3 Bin12 Alarm Selset Continuou Count | INT_4 | [6 empty] | V
| 72117 | V |  |  | Alarm3 FT Site3 Bin12 Alarm Selset Percent Max Limit | FT_8 | [6 empty] | V
| 72118 | V |  |  | Alarm3 FT Site3 Bin12 Alarm Selset Percent Min Limit | FT_8 | [6 empty] | V
| 72119 | V |  |  | Alarm3 FT Site3 Bin12 Alarm Selset Percent WithOut (0: WithIn 1: WitchOut) | INT_4 | [6 empty] | V
| 72122 | V |  |  | Alarm3 FT Site3 Bin13 Count Summary Count | INT_4 | [6 empty] | V
| 72123 | V |  |  | Alarm3 FT Site3 Bin13 Count Summary Continuou Count | INT_4 | [6 empty] | V
| 72124 | V |  |  | Alarm3 FT Site3 Bin13 Count Summary Percent(%) | FT_8 | [6 empty] | V
| 72125 | V |  |  | Alarm3 FT Site3 Bin13 Alarm Selset Count | INT_4 | [6 empty] | V
| 72126 | V |  |  | Alarm3 FT Site3 Bin13 Alarm Selset Continuou Count | INT_4 | [6 empty] | V
| 72127 | V |  |  | Alarm3 FT Site3 Bin13 Alarm Selset Percent Max Limit | FT_8 | [6 empty] | V
| 72128 | V |  |  | Alarm3 FT Site3 Bin13 Alarm Selset Percent Min Limit | FT_8 | [6 empty] | V
| 72129 | V |  |  | Alarm3 FT Site3 Bin13 Alarm Selset Percent WithOut (0: WithIn 1: WitchOut) | INT_4 | [6 empty] | V
| 72132 | V |  |  | Alarm3 FT Site3 Bin14 Count Summary Count | INT_4 | [6 empty] | V
| 72133 | V |  |  | Alarm3 FT Site3 Bin14 Count Summary Continuou Count | INT_4 | [6 empty] | V
| 72134 | V |  |  | Alarm3 FT Site3 Bin14 Count Summary Percent(%) | FT_8 | [6 empty] | V
| 72135 | V |  |  | Alarm3 FT Site3 Bin14 Alarm Selset Count | INT_4 | [6 empty] | V
| 72136 | V |  |  | Alarm3 FT Site3 Bin14 Alarm Selset Continuou Count | INT_4 | [6 empty] | V
| 72137 | V |  |  | Alarm3 FT Site3 Bin14 Alarm Selset Percent Max Limit | FT_8 | [6 empty] | V
| 72138 | V |  |  | Alarm3 FT Site3 Bin14 Alarm Selset Percent Min Limit | FT_8 | [6 empty] | V
| 72139 | V |  |  | Alarm3 FT Site3 Bin14 Alarm Selset Percent WithOut (0: WithIn 1: WitchOut) | INT_4 | [6 empty] | V
| 72142 | V |  |  | Alarm3 FT Site3 Bin15 Count Summary Count | INT_4 | [6 empty] | V
| 72143 | V |  |  | Alarm3 FT Site3 Bin15 Count Summary Continuou Count | INT_4 | [6 empty] | V
| 72144 | V |  |  | Alarm3 FT Site3 Bin15 Count Summary Percent(%) | FT_8 | [6 empty] | V
| 72145 | V |  |  | Alarm3 FT Site3 Bin15 Alarm Selset Count | INT_4 | [6 empty] | V
| 72146 | V |  |  | Alarm3 FT Site3 Bin15 Alarm Selset Continuou Count | INT_4 | [6 empty] | V
| 72147 | V |  |  | Alarm3 FT Site3 Bin15 Alarm Selset Percent Max Limit | FT_8 | [6 empty] | V
| 72148 | V |  |  | Alarm3 FT Site3 Bin15 Alarm Selset Percent Min Limit | FT_8 | [6 empty] | V
| 72149 | V |  |  | Alarm3 FT Site3 Bin15 Alarm Selset Percent WithOut (0: WithIn 1: WitchOut) | INT_4 | [6 empty] | V
| 72150 | V |  |  | Alarm3 FT Site3 Calculate percent after count | INT_4 | [6 empty] | V
| 73000 | V |  |  | Alarm3 FT Site3 Open Function | BOOLEAN | [6 empty] | V
| 73001 | V |  |  | Alarm3 FT Site3 Open Function | INT_4 | [6 empty] | V
| 73002 | V |  |  | Alarm3 FT Site4 Bin1 Count Summary Count | INT_4 | [6 empty] | V
| 73003 | V |  |  | Alarm3 FT Site4 Bin1 Count Summary Continuou Count | INT_4 | [6 empty] | V
| 73004 | V |  |  | Alarm3 FT Site4 Bin1 Count Summary Percent(%) | FT_8 | [6 empty] | V
| 73005 | V |  |  | Alarm3 FT Site4 Bin1 Alarm Selset Count | INT_4 | [6 empty] | V
| 73006 | V |  |  | Alarm3 FT Site4 Bin1 Alarm Selset Continuou Count | INT_4 | [6 empty] | V
| 73007 | V |  |  | Alarm3 FT Site4 Bin1 Alarm Selset Percent Max Limit | FT_8 | [6 empty] | V
| 73008 | V |  |  | Alarm3 FT Site4 Bin1 Alarm Selset Percent Min Limit | FT_8 | [6 empty] | V
| 73009 | V |  |  | Alarm3 FT Site4 Bin1 Alarm Selset Percent WithOut (0: WithIn 1: WitchOut) | INT_4 | [6 empty] | V
| 73012 | V |  |  | Alarm3 FT Site4 Bin2 Count Summary Count | INT_4 | [6 empty] | V
| 73013 | V |  |  | Alarm3 FT Site4 Bin2 Count Summary Continuou Count | INT_4 | [6 empty] | V
| 73014 | V |  |  | Alarm3 FT Site4 Bin2 Count Summary Percent(%) | FT_8 | [6 empty] | V
| 73015 | V |  |  | Alarm3 FT Site4 Bin2 Alarm Selset Count | INT_4 | [6 empty] | V
| 73016 | V |  |  | Alarm3 FT Site4 Bin2 Alarm Selset Continuou Count | INT_4 | [6 empty] | V
| 73017 | V |  |  | Alarm3 FT Site4 Bin2 Alarm Selset Percent Max Limit | FT_8 | [6 empty] | V
| 73018 | V |  |  | Alarm3 FT Site4 Bin2 Alarm Selset Percent Min Limit | FT_8 | [6 empty] | V
| 73019 | V |  |  | Alarm3 FT Site4 Bin2 Alarm Selset Percent WithOut (0: WithIn 1: WitchOut) | INT_4 | [6 empty] | V
| 73022 | V |  |  | Alarm3 FT Site4 Bin3 Count Summary Count | INT_4 | [6 empty] | V
| 73023 | V |  |  | Alarm3 FT Site4 Bin3 Count Summary Continuou Count | INT_4 | [6 empty] | V
| 73024 | V |  |  | Alarm3 FT Site4 Bin3 Count Summary Percent(%) | FT_8 | [6 empty] | V
| 73025 | V |  |  | Alarm3 FT Site4 Bin3 Alarm Selset Count | INT_4 | [6 empty] | V
| 73026 | V |  |  | Alarm3 FT Site4 Bin3 Alarm Selset Continuou Count | INT_4 | [6 empty] | V
| 73027 | V |  |  | Alarm3 FT Site4 Bin3 Alarm Selset Percent Max Limit | FT_8 | [6 empty] | V
| 73028 | V |  |  | Alarm3 FT Site4 Bin3 Alarm Selset Percent Min Limit | FT_8 | [6 empty] | V
| 73029 | V |  |  | Alarm3 FT Site4 Bin3 Alarm Selset Percent WithOut (0: WithIn 1: WitchOut) | INT_4 | [6 empty] | V
| 73032 | V |  |  | Alarm3 FT Site4 Bin4 Count Summary Count | INT_4 | [6 empty] | V
| 73033 | V |  |  | Alarm3 FT Site4 Bin4 Count Summary Continuou Count | INT_4 | [6 empty] | V
| 73034 | V |  |  | Alarm3 FT Site4 Bin4 Count Summary Percent(%) | FT_8 | [6 empty] | V
| 73035 | V |  |  | Alarm3 FT Site4 Bin4 Alarm Selset Count | INT_4 | [6 empty] | V
| 73036 | V |  |  | Alarm3 FT Site4 Bin4 Alarm Selset Continuou Count | INT_4 | [6 empty] | V
| 73037 | V |  |  | Alarm3 FT Site4 Bin4 Alarm Selset Percent Max Limit | FT_8 | [6 empty] | V
| 73038 | V |  |  | Alarm3 FT Site4 Bin4 Alarm Selset Percent Min Limit | FT_8 | [6 empty] | V
| 73039 | V |  |  | Alarm3 FT Site4 Bin4 Alarm Selset Percent WithOut (0: WithIn 1: WitchOut) | INT_4 | [6 empty] | V
| 73042 | V |  |  | Alarm3 FT Site4 Bin5 Count Summary Count | INT_4 | [6 empty] | V
| 73043 | V |  |  | Alarm3 FT Site4 Bin5 Count Summary Continuou Count | INT_4 | [6 empty] | V
| 73044 | V |  |  | Alarm3 FT Site4 Bin5 Count Summary Percent(%) | FT_8 | [6 empty] | V
| 73045 | V |  |  | Alarm3 FT Site4 Bin5 Alarm Selset Count | INT_4 | [6 empty] | V
| 73046 | V |  |  | Alarm3 FT Site4 Bin5 Alarm Selset Continuou Count | INT_4 | [6 empty] | V
| 73047 | V |  |  | Alarm3 FT Site4 Bin5 Alarm Selset Percent Max Limit | FT_8 | [6 empty] | V
| 73048 | V |  |  | Alarm3 FT Site4 Bin5 Alarm Selset Percent Min Limit | FT_8 | [6 empty] | V
| 73049 | V |  |  | Alarm3 FT Site4 Bin5 Alarm Selset Percent WithOut (0: WithIn 1: WitchOut) | INT_4 | [6 empty] | V
| 73052 | V |  |  | Alarm3 FT Site4 Bin6 Count Summary Count | INT_4 | [6 empty] | V
| 73053 | V |  |  | Alarm3 FT Site4 Bin6 Count Summary Continuou Count | INT_4 | [6 empty] | V
| 73054 | V |  |  | Alarm3 FT Site4 Bin6 Count Summary Percent(%) | FT_8 | [6 empty] | V
| 73055 | V |  |  | Alarm3 FT Site4 Bin6 Alarm Selset Count | INT_4 | [6 empty] | V
| 73056 | V |  |  | Alarm3 FT Site4 Bin6 Alarm Selset Continuou Count | INT_4 | [6 empty] | V
| 73057 | V |  |  | Alarm3 FT Site4 Bin6 Alarm Selset Percent Max Limit | FT_8 | [6 empty] | V
| 73058 | V |  |  | Alarm3 FT Site4 Bin6 Alarm Selset Percent Min Limit | FT_8 | [6 empty] | V
| 73059 | V |  |  | Alarm3 FT Site4 Bin6 Alarm Selset Percent WithOut (0: WithIn 1: WitchOut) | INT_4 | [6 empty] | V
| 73062 | V |  |  | Alarm3 FT Site4 Bin7 Count Summary Count | INT_4 | [6 empty] | V
| 73063 | V |  |  | Alarm3 FT Site4 Bin7 Count Summary Continuou Count | INT_4 | [6 empty] | V
| 73064 | V |  |  | Alarm3 FT Site4 Bin7 Count Summary Percent(%) | FT_8 | [6 empty] | V
| 73065 | V |  |  | Alarm3 FT Site4 Bin7 Alarm Selset Count | INT_4 | [6 empty] | V
| 73066 | V |  |  | Alarm3 FT Site4 Bin7 Alarm Selset Continuou Count | INT_4 | [6 empty] | V
| 73067 | V |  |  | Alarm3 FT Site4 Bin7 Alarm Selset Percent Max Limit | FT_8 | [6 empty] | V
| 73068 | V |  |  | Alarm3 FT Site4 Bin7 Alarm Selset Percent Min Limit | FT_8 | [6 empty] | V
| 73069 | V |  |  | Alarm3 FT Site4 Bin7 Alarm Selset Percent WithOut (0: WithIn 1: WitchOut) | INT_4 | [6 empty] | V
| 73072 | V |  |  | Alarm3 FT Site4 Bin8 Count Summary Count | INT_4 | [6 empty] | V
| 73073 | V |  |  | Alarm3 FT Site4 Bin8 Count Summary Continuou Count | INT_4 | [6 empty] | V
| 73074 | V |  |  | Alarm3 FT Site4 Bin8 Count Summary Percent(%) | FT_8 | [6 empty] | V
| 73075 | V |  |  | Alarm3 FT Site4 Bin8 Alarm Selset Count | INT_4 | [6 empty] | V
| 73076 | V |  |  | Alarm3 FT Site4 Bin8 Alarm Selset Continuou Count | INT_4 | [6 empty] | V
| 73077 | V |  |  | Alarm3 FT Site4 Bin8 Alarm Selset Percent Max Limit | FT_8 | [6 empty] | V
| 73078 | V |  |  | Alarm3 FT Site4 Bin8 Alarm Selset Percent Min Limit | FT_8 | [6 empty] | V
| 73079 | V |  |  | Alarm3 FT Site4 Bin8 Alarm Selset Percent WithOut (0: WithIn 1: WitchOut) | INT_4 | [6 empty] | V
| 73082 | V |  |  | Alarm3 FT Site4 Bin9 Count Summary Count | INT_4 | [6 empty] | V
| 73083 | V |  |  | Alarm3 FT Site4 Bin9 Count Summary Continuou Count | INT_4 | [6 empty] | V
| 73084 | V |  |  | Alarm3 FT Site4 Bin9 Count Summary Percent(%) | FT_8 | [6 empty] | V
| 73085 | V |  |  | Alarm3 FT Site4 Bin9 Alarm Selset Count | INT_4 | [6 empty] | V
| 73086 | V |  |  | Alarm3 FT Site4 Bin9 Alarm Selset Continuou Count | INT_4 | [6 empty] | V
| 73087 | V |  |  | Alarm3 FT Site4 Bin9 Alarm Selset Percent Max Limit | FT_8 | [6 empty] | V
| 73088 | V |  |  | Alarm3 FT Site4 Bin9 Alarm Selset Percent Min Limit | FT_8 | [6 empty] | V
| 73089 | V |  |  | Alarm3 FT Site4 Bin9 Alarm Selset Percent WithOut (0: WithIn 1: WitchOut) | INT_4 | [6 empty] | V
| 73092 | V |  |  | Alarm3 FT Site4 Bin10 Count Summary Count | INT_4 | [6 empty] | V
| 73093 | V |  |  | Alarm3 FT Site4 Bin10 Count Summary Continuou Count | INT_4 | [6 empty] | V
| 73094 | V |  |  | Alarm3 FT Site4 Bin10 Count Summary Percent(%) | FT_8 | [6 empty] | V
| 73095 | V |  |  | Alarm3 FT Site4 Bin10 Alarm Selset Count | INT_4 | [6 empty] | V
| 73096 | V |  |  | Alarm3 FT Site4 Bin10 Alarm Selset Continuou Count | INT_4 | [6 empty] | V
| 73097 | V |  |  | Alarm3 FT Site4 Bin10 Alarm Selset Percent Max Limit | FT_8 | [6 empty] | V
| 73098 | V |  |  | Alarm3 FT Site4 Bin10 Alarm Selset Percent Min Limit | FT_8 | [6 empty] | V
| 73099 | V |  |  | Alarm3 FT Site4 Bin10 Alarm Selset Percent WithOut (0: WithIn 1: WitchOut) | INT_4 | [6 empty] | V
| 73102 | V |  |  | Alarm3 FT Site4 Bin11 Count Summary Count | INT_4 | [6 empty] | V
| 73103 | V |  |  | Alarm3 FT Site4 Bin11 Count Summary Continuou Count | INT_4 | [6 empty] | V
| 73104 | V |  |  | Alarm3 FT Site4 Bin11 Count Summary Percent(%) | FT_8 | [6 empty] | V
| 73105 | V |  |  | Alarm3 FT Site4 Bin11 Alarm Selset Count | INT_4 | [6 empty] | V
| 73106 | V |  |  | Alarm3 FT Site4 Bin11 Alarm Selset Continuou Count | INT_4 | [6 empty] | V
| 73107 | V |  |  | Alarm3 FT Site4 Bin11 Alarm Selset Percent Max Limit | FT_8 | [6 empty] | V
| 73108 | V |  |  | Alarm3 FT Site4 Bin11 Alarm Selset Percent Min Limit | FT_8 | [6 empty] | V
| 73109 | V |  |  | Alarm3 FT Site4 Bin11 Alarm Selset Percent WithOut (0: WithIn 1: WitchOut) | INT_4 | [6 empty] | V
| 73112 | V |  |  | Alarm3 FT Site4 Bin12 Count Summary Count | INT_4 | [6 empty] | V
| 73113 | V |  |  | Alarm3 FT Site4 Bin12 Count Summary Continuou Count | INT_4 | [6 empty] | V
| 73114 | V |  |  | Alarm3 FT Site4 Bin12 Count Summary Percent(%) | FT_8 | [6 empty] | V
| 73115 | V |  |  | Alarm3 FT Site4 Bin12 Alarm Selset Count | INT_4 | [6 empty] | V
| 73116 | V |  |  | Alarm3 FT Site4 Bin12 Alarm Selset Continuou Count | INT_4 | [6 empty] | V
| 73117 | V |  |  | Alarm3 FT Site4 Bin12 Alarm Selset Percent Max Limit | FT_8 | [6 empty] | V
| 73118 | V |  |  | Alarm3 FT Site4 Bin12 Alarm Selset Percent Min Limit | FT_8 | [6 empty] | V
| 73119 | V |  |  | Alarm3 FT Site4 Bin12 Alarm Selset Percent WithOut (0: WithIn 1: WitchOut) | INT_4 | [6 empty] | V
| 73122 | V |  |  | Alarm3 FT Site4 Bin13 Count Summary Count | INT_4 | [6 empty] | V
| 73123 | V |  |  | Alarm3 FT Site4 Bin13 Count Summary Continuou Count | INT_4 | [6 empty] | V
| 73124 | V |  |  | Alarm3 FT Site4 Bin13 Count Summary Percent(%) | FT_8 | [6 empty] | V
| 73125 | V |  |  | Alarm3 FT Site4 Bin13 Alarm Selset Count | INT_4 | [6 empty] | V
| 73126 | V |  |  | Alarm3 FT Site4 Bin13 Alarm Selset Continuou Count | INT_4 | [6 empty] | V
| 73127 | V |  |  | Alarm3 FT Site4 Bin13 Alarm Selset Percent Max Limit | FT_8 | [6 empty] | V
| 73128 | V |  |  | Alarm3 FT Site4 Bin13 Alarm Selset Percent Min Limit | FT_8 | [6 empty] | V
| 73129 | V |  |  | Alarm3 FT Site4 Bin13 Alarm Selset Percent WithOut (0: WithIn 1: WitchOut) | INT_4 | [6 empty] | V
| 73132 | V |  |  | Alarm3 FT Site4 Bin14 Count Summary Count | INT_4 | [6 empty] | V
| 73133 | V |  |  | Alarm3 FT Site4 Bin14 Count Summary Continuou Count | INT_4 | [6 empty] | V
| 73134 | V |  |  | Alarm3 FT Site4 Bin14 Count Summary Percent(%) | FT_8 | [6 empty] | V
| 73135 | V |  |  | Alarm3 FT Site4 Bin14 Alarm Selset Count | INT_4 | [6 empty] | V
| 73136 | V |  |  | Alarm3 FT Site4 Bin14 Alarm Selset Continuou Count | INT_4 | [6 empty] | V
| 73137 | V |  |  | Alarm3 FT Site4 Bin14 Alarm Selset Percent Max Limit | FT_8 | [6 empty] | V
| 73138 | V |  |  | Alarm3 FT Site4 Bin14 Alarm Selset Percent Min Limit | FT_8 | [6 empty] | V
| 73139 | V |  |  | Alarm3 FT Site4 Bin14 Alarm Selset Percent WithOut (0: WithIn 1: WitchOut) | INT_4 | [6 empty] | V
| 73142 | V |  |  | Alarm3 FT Site4 Bin15 Count Summary Count | INT_4 | [6 empty] | V
| 73143 | V |  |  | Alarm3 FT Site4 Bin15 Count Summary Continuou Count | INT_4 | [6 empty] | V
| 73144 | V |  |  | Alarm3 FT Site4 Bin15 Count Summary Percent(%) | FT_8 | [6 empty] | V
| 73145 | V |  |  | Alarm3 FT Site4 Bin15 Alarm Selset Count | INT_4 | [6 empty] | V
| 73146 | V |  |  | Alarm3 FT Site4 Bin15 Alarm Selset Continuou Count | INT_4 | [6 empty] | V
| 73147 | V |  |  | Alarm3 FT Site4 Bin15 Alarm Selset Percent Max Limit | FT_8 | [6 empty] | V
| 73148 | V |  |  | Alarm3 FT Site4 Bin15 Alarm Selset Percent Min Limit | FT_8 | [6 empty] | V
| 73149 | V |  |  | Alarm3 FT Site4 Bin15 Alarm Selset Percent WithOut (0: WithIn 1: WitchOut) | INT_4 | [6 empty] | V
| 73150 | V |  |  | Alarm3 FT Site4 Calculate percent after count | INT_4 | [6 empty] | V
| 74000 | V |  |  | Alarm3 FT Site4 Open Function | BOOLEAN | [6 empty] | V
| 74001 | V |  |  | Alarm3 FT Site4 Open Function | INT_4 | [6 empty] | V
| 74002 | V |  |  | Alarm3 FT Site5 Bin1 Count Summary Count | INT_4 | [6 empty] | V
| 74003 | V |  |  | Alarm3 FT Site5 Bin1 Count Summary Continuou Count | INT_4 | [6 empty] | V
| 74004 | V |  |  | Alarm3 FT Site5 Bin1 Count Summary Percent(%) | FT_8 | [6 empty] | V
| 74005 | V |  |  | Alarm3 FT Site5 Bin1 Alarm Selset Count | INT_4 | [6 empty] | V
| 74006 | V |  |  | Alarm3 FT Site5 Bin1 Alarm Selset Continuou Count | INT_4 | [6 empty] | V
| 74007 | V |  |  | Alarm3 FT Site5 Bin1 Alarm Selset Percent Max Limit | FT_8 | [6 empty] | V
| 74008 | V |  |  | Alarm3 FT Site5 Bin1 Alarm Selset Percent Min Limit | FT_8 | [6 empty] | V
| 74009 | V |  |  | Alarm3 FT Site5 Bin1 Alarm Selset Percent WithOut (0: WithIn 1: WitchOut) | INT_4 | [6 empty] | V
| 74012 | V |  |  | Alarm3 FT Site5 Bin2 Count Summary Count | INT_4 | [6 empty] | V
| 74013 | V |  |  | Alarm3 FT Site5 Bin2 Count Summary Continuou Count | INT_4 | [6 empty] | V
| 74014 | V |  |  | Alarm3 FT Site5 Bin2 Count Summary Percent(%) | FT_8 | [6 empty] | V
| 74015 | V |  |  | Alarm3 FT Site5 Bin2 Alarm Selset Count | INT_4 | [6 empty] | V
| 74016 | V |  |  | Alarm3 FT Site5 Bin2 Alarm Selset Continuou Count | INT_4 | [6 empty] | V
| 74017 | V |  |  | Alarm3 FT Site5 Bin2 Alarm Selset Percent Max Limit | FT_8 | [6 empty] | V
| 74018 | V |  |  | Alarm3 FT Site5 Bin2 Alarm Selset Percent Min Limit | FT_8 | [6 empty] | V
| 74019 | V |  |  | Alarm3 FT Site5 Bin2 Alarm Selset Percent WithOut (0: WithIn 1: WitchOut) | INT_4 | [6 empty] | V
| 74022 | V |  |  | Alarm3 FT Site5 Bin3 Count Summary Count | INT_4 | [6 empty] | V
| 74023 | V |  |  | Alarm3 FT Site5 Bin3 Count Summary Continuou Count | INT_4 | [6 empty] | V
| 74024 | V |  |  | Alarm3 FT Site5 Bin3 Count Summary Percent(%) | FT_8 | [6 empty] | V
| 74025 | V |  |  | Alarm3 FT Site5 Bin3 Alarm Selset Count | INT_4 | [6 empty] | V
| 74026 | V |  |  | Alarm3 FT Site5 Bin3 Alarm Selset Continuou Count | INT_4 | [6 empty] | V
| 74027 | V |  |  | Alarm3 FT Site5 Bin3 Alarm Selset Percent Max Limit | FT_8 | [6 empty] | V
| 74028 | V |  |  | Alarm3 FT Site5 Bin3 Alarm Selset Percent Min Limit | FT_8 | [6 empty] | V
| 74029 | V |  |  | Alarm3 FT Site5 Bin3 Alarm Selset Percent WithOut (0: WithIn 1: WitchOut) | INT_4 | [6 empty] | V
| 74032 | V |  |  | Alarm3 FT Site5 Bin4 Count Summary Count | INT_4 | [6 empty] | V
| 74033 | V |  |  | Alarm3 FT Site5 Bin4 Count Summary Continuou Count | INT_4 | [6 empty] | V
| 74034 | V |  |  | Alarm3 FT Site5 Bin4 Count Summary Percent(%) | FT_8 | [6 empty] | V
| 74035 | V |  |  | Alarm3 FT Site5 Bin4 Alarm Selset Count | INT_4 | [6 empty] | V
| 74036 | V |  |  | Alarm3 FT Site5 Bin4 Alarm Selset Continuou Count | INT_4 | [6 empty] | V
| 74037 | V |  |  | Alarm3 FT Site5 Bin4 Alarm Selset Percent Max Limit | FT_8 | [6 empty] | V
| 74038 | V |  |  | Alarm3 FT Site5 Bin4 Alarm Selset Percent Min Limit | FT_8 | [6 empty] | V
| 74039 | V |  |  | Alarm3 FT Site5 Bin4 Alarm Selset Percent WithOut (0: WithIn 1: WitchOut) | INT_4 | [6 empty] | V
| 74042 | V |  |  | Alarm3 FT Site5 Bin5 Count Summary Count | INT_4 | [6 empty] | V
| 74043 | V |  |  | Alarm3 FT Site5 Bin5 Count Summary Continuou Count | INT_4 | [6 empty] | V
| 74044 | V |  |  | Alarm3 FT Site5 Bin5 Count Summary Percent(%) | FT_8 | [6 empty] | V
| 74045 | V |  |  | Alarm3 FT Site5 Bin5 Alarm Selset Count | INT_4 | [6 empty] | V
| 74046 | V |  |  | Alarm3 FT Site5 Bin5 Alarm Selset Continuou Count | INT_4 | [6 empty] | V
| 74047 | V |  |  | Alarm3 FT Site5 Bin5 Alarm Selset Percent Max Limit | FT_8 | [6 empty] | V
| 74048 | V |  |  | Alarm3 FT Site5 Bin5 Alarm Selset Percent Min Limit | FT_8 | [6 empty] | V
| 74049 | V |  |  | Alarm3 FT Site5 Bin5 Alarm Selset Percent WithOut (0: WithIn 1: WitchOut) | INT_4 | [6 empty] | V
| 74052 | V |  |  | Alarm3 FT Site5 Bin6 Count Summary Count | INT_4 | [6 empty] | V
| 74053 | V |  |  | Alarm3 FT Site5 Bin6 Count Summary Continuou Count | INT_4 | [6 empty] | V
| 74054 | V |  |  | Alarm3 FT Site5 Bin6 Count Summary Percent(%) | FT_8 | [6 empty] | V
| 74055 | V |  |  | Alarm3 FT Site5 Bin6 Alarm Selset Count | INT_4 | [6 empty] | V
| 74056 | V |  |  | Alarm3 FT Site5 Bin6 Alarm Selset Continuou Count | INT_4 | [6 empty] | V
| 74057 | V |  |  | Alarm3 FT Site5 Bin6 Alarm Selset Percent Max Limit | FT_8 | [6 empty] | V
| 74058 | V |  |  | Alarm3 FT Site5 Bin6 Alarm Selset Percent Min Limit | FT_8 | [6 empty] | V
| 74059 | V |  |  | Alarm3 FT Site5 Bin6 Alarm Selset Percent WithOut (0: WithIn 1: WitchOut) | INT_4 | [6 empty] | V
| 74062 | V |  |  | Alarm3 FT Site5 Bin7 Count Summary Count | INT_4 | [6 empty] | V
| 74063 | V |  |  | Alarm3 FT Site5 Bin7 Count Summary Continuou Count | INT_4 | [6 empty] | V
| 74064 | V |  |  | Alarm3 FT Site5 Bin7 Count Summary Percent(%) | FT_8 | [6 empty] | V
| 74065 | V |  |  | Alarm3 FT Site5 Bin7 Alarm Selset Count | INT_4 | [6 empty] | V
| 74066 | V |  |  | Alarm3 FT Site5 Bin7 Alarm Selset Continuou Count | INT_4 | [6 empty] | V
| 74067 | V |  |  | Alarm3 FT Site5 Bin7 Alarm Selset Percent Max Limit | FT_8 | [6 empty] | V
| 74068 | V |  |  | Alarm3 FT Site5 Bin7 Alarm Selset Percent Min Limit | FT_8 | [6 empty] | V
| 74069 | V |  |  | Alarm3 FT Site5 Bin7 Alarm Selset Percent WithOut (0: WithIn 1: WitchOut) | INT_4 | [6 empty] | V
| 74072 | V |  |  | Alarm3 FT Site5 Bin8 Count Summary Count | INT_4 | [6 empty] | V
| 74073 | V |  |  | Alarm3 FT Site5 Bin8 Count Summary Continuou Count | INT_4 | [6 empty] | V
| 74074 | V |  |  | Alarm3 FT Site5 Bin8 Count Summary Percent(%) | FT_8 | [6 empty] | V
| 74075 | V |  |  | Alarm3 FT Site5 Bin8 Alarm Selset Count | INT_4 | [6 empty] | V
| 74076 | V |  |  | Alarm3 FT Site5 Bin8 Alarm Selset Continuou Count | INT_4 | [6 empty] | V
| 74077 | V |  |  | Alarm3 FT Site5 Bin8 Alarm Selset Percent Max Limit | FT_8 | [6 empty] | V
| 74078 | V |  |  | Alarm3 FT Site5 Bin8 Alarm Selset Percent Min Limit | FT_8 | [6 empty] | V
| 74079 | V |  |  | Alarm3 FT Site5 Bin8 Alarm Selset Percent WithOut (0: WithIn 1: WitchOut) | INT_4 | [6 empty] | V
| 74082 | V |  |  | Alarm3 FT Site5 Bin9 Count Summary Count | INT_4 | [6 empty] | V
| 74083 | V |  |  | Alarm3 FT Site5 Bin9 Count Summary Continuou Count | INT_4 | [6 empty] | V
| 74084 | V |  |  | Alarm3 FT Site5 Bin9 Count Summary Percent(%) | FT_8 | [6 empty] | V
| 74085 | V |  |  | Alarm3 FT Site5 Bin9 Alarm Selset Count | INT_4 | [6 empty] | V
| 74086 | V |  |  | Alarm3 FT Site5 Bin9 Alarm Selset Continuou Count | INT_4 | [6 empty] | V
| 74087 | V |  |  | Alarm3 FT Site5 Bin9 Alarm Selset Percent Max Limit | FT_8 | [6 empty] | V
| 74088 | V |  |  | Alarm3 FT Site5 Bin9 Alarm Selset Percent Min Limit | FT_8 | [6 empty] | V
| 74089 | V |  |  | Alarm3 FT Site5 Bin9 Alarm Selset Percent WithOut (0: WithIn 1: WitchOut) | INT_4 | [6 empty] | V
| 74092 | V |  |  | Alarm3 FT Site5 Bin10 Count Summary Count | INT_4 | [6 empty] | V
| 74093 | V |  |  | Alarm3 FT Site5 Bin10 Count Summary Continuou Count | INT_4 | [6 empty] | V
| 74094 | V |  |  | Alarm3 FT Site5 Bin10 Count Summary Percent(%) | FT_8 | [6 empty] | V
| 74095 | V |  |  | Alarm3 FT Site5 Bin10 Alarm Selset Count | INT_4 | [6 empty] | V
| 74096 | V |  |  | Alarm3 FT Site5 Bin10 Alarm Selset Continuou Count | INT_4 | [6 empty] | V
| 74097 | V |  |  | Alarm3 FT Site5 Bin10 Alarm Selset Percent Max Limit | FT_8 | [6 empty] | V
| 74098 | V |  |  | Alarm3 FT Site5 Bin10 Alarm Selset Percent Min Limit | FT_8 | [6 empty] | V
| 74099 | V |  |  | Alarm3 FT Site5 Bin10 Alarm Selset Percent WithOut (0: WithIn 1: WitchOut) | INT_4 | [6 empty] | V
| 74102 | V |  |  | Alarm3 FT Site5 Bin11 Count Summary Count | INT_4 | [6 empty] | V
| 74103 | V |  |  | Alarm3 FT Site5 Bin11 Count Summary Continuou Count | INT_4 | [6 empty] | V
| 74104 | V |  |  | Alarm3 FT Site5 Bin11 Count Summary Percent(%) | FT_8 | [6 empty] | V
| 74105 | V |  |  | Alarm3 FT Site5 Bin11 Alarm Selset Count | INT_4 | [6 empty] | V
| 74106 | V |  |  | Alarm3 FT Site5 Bin11 Alarm Selset Continuou Count | INT_4 | [6 empty] | V
| 74107 | V |  |  | Alarm3 FT Site5 Bin11 Alarm Selset Percent Max Limit | FT_8 | [6 empty] | V
| 74108 | V |  |  | Alarm3 FT Site5 Bin11 Alarm Selset Percent Min Limit | FT_8 | [6 empty] | V
| 74109 | V |  |  | Alarm3 FT Site5 Bin11 Alarm Selset Percent WithOut (0: WithIn 1: WitchOut) | INT_4 | [6 empty] | V
| 74112 | V |  |  | Alarm3 FT Site5 Bin12 Count Summary Count | INT_4 | [6 empty] | V
| 74113 | V |  |  | Alarm3 FT Site5 Bin12 Count Summary Continuou Count | INT_4 | [6 empty] | V
| 74114 | V |  |  | Alarm3 FT Site5 Bin12 Count Summary Percent(%) | FT_8 | [6 empty] | V
| 74115 | V |  |  | Alarm3 FT Site5 Bin12 Alarm Selset Count | INT_4 | [6 empty] | V
| 74116 | V |  |  | Alarm3 FT Site5 Bin12 Alarm Selset Continuou Count | INT_4 | [6 empty] | V
| 74117 | V |  |  | Alarm3 FT Site5 Bin12 Alarm Selset Percent Max Limit | FT_8 | [6 empty] | V
| 74118 | V |  |  | Alarm3 FT Site5 Bin12 Alarm Selset Percent Min Limit | FT_8 | [6 empty] | V
| 74119 | V |  |  | Alarm3 FT Site5 Bin12 Alarm Selset Percent WithOut (0: WithIn 1: WitchOut) | INT_4 | [6 empty] | V
| 74122 | V |  |  | Alarm3 FT Site5 Bin13 Count Summary Count | INT_4 | [6 empty] | V
| 74123 | V |  |  | Alarm3 FT Site5 Bin13 Count Summary Continuou Count | INT_4 | [6 empty] | V
| 74124 | V |  |  | Alarm3 FT Site5 Bin13 Count Summary Percent(%) | FT_8 | [6 empty] | V
| 74125 | V |  |  | Alarm3 FT Site5 Bin13 Alarm Selset Count | INT_4 | [6 empty] | V
| 74126 | V |  |  | Alarm3 FT Site5 Bin13 Alarm Selset Continuou Count | INT_4 | [6 empty] | V
| 74127 | V |  |  | Alarm3 FT Site5 Bin13 Alarm Selset Percent Max Limit | FT_8 | [6 empty] | V
| 74128 | V |  |  | Alarm3 FT Site5 Bin13 Alarm Selset Percent Min Limit | FT_8 | [6 empty] | V
| 74129 | V |  |  | Alarm3 FT Site5 Bin13 Alarm Selset Percent WithOut (0: WithIn 1: WitchOut) | INT_4 | [6 empty] | V
| 74132 | V |  |  | Alarm3 FT Site5 Bin14 Count Summary Count | INT_4 | [6 empty] | V
| 74133 | V |  |  | Alarm3 FT Site5 Bin14 Count Summary Continuou Count | INT_4 | [6 empty] | V
| 74134 | V |  |  | Alarm3 FT Site5 Bin14 Count Summary Percent(%) | FT_8 | [6 empty] | V
| 74135 | V |  |  | Alarm3 FT Site5 Bin14 Alarm Selset Count | INT_4 | [6 empty] | V
| 74136 | V |  |  | Alarm3 FT Site5 Bin14 Alarm Selset Continuou Count | INT_4 | [6 empty] | V
| 74137 | V |  |  | Alarm3 FT Site5 Bin14 Alarm Selset Percent Max Limit | FT_8 | [6 empty] | V
| 74138 | V |  |  | Alarm3 FT Site5 Bin14 Alarm Selset Percent Min Limit | FT_8 | [6 empty] | V
| 74139 | V |  |  | Alarm3 FT Site5 Bin14 Alarm Selset Percent WithOut (0: WithIn 1: WitchOut) | INT_4 | [6 empty] | V
| 74142 | V |  |  | Alarm3 FT Site5 Bin15 Count Summary Count | INT_4 | [6 empty] | V
| 74143 | V |  |  | Alarm3 FT Site5 Bin15 Count Summary Continuou Count | INT_4 | [6 empty] | V
| 74144 | V |  |  | Alarm3 FT Site5 Bin15 Count Summary Percent(%) | FT_8 | [6 empty] | V
| 74145 | V |  |  | Alarm3 FT Site5 Bin15 Alarm Selset Count | INT_4 | [6 empty] | V
| 74146 | V |  |  | Alarm3 FT Site5 Bin15 Alarm Selset Continuou Count | INT_4 | [6 empty] | V
| 74147 | V |  |  | Alarm3 FT Site5 Bin15 Alarm Selset Percent Max Limit | FT_8 | [6 empty] | V
| 74148 | V |  |  | Alarm3 FT Site5 Bin15 Alarm Selset Percent Min Limit | FT_8 | [6 empty] | V
| 74149 | V |  |  | Alarm3 FT Site5 Bin15 Alarm Selset Percent WithOut (0: WithIn 1: WitchOut) | INT_4 | [6 empty] | V
| 74150 | V |  |  | Alarm3 FT Site5 Calculate percent after count | INT_4 | [6 empty] | V
| 75000 | V |  |  | Alarm3 FT Site5 Open Function | BOOLEAN | [6 empty] | V
| 75001 | V |  |  | Alarm3 FT Site5 Open Function | INT_4 | [6 empty] | V
| 75002 | V |  |  | Alarm3 FT Site6 Bin1 Count Summary Count | INT_4 | [6 empty] | V
| 75003 | V |  |  | Alarm3 FT Site6 Bin1 Count Summary Continuou Count | INT_4 | [6 empty] | V
| 75004 | V |  |  | Alarm3 FT Site6 Bin1 Count Summary Percent(%) | FT_8 | [6 empty] | V
| 75005 | V |  |  | Alarm3 FT Site6 Bin1 Alarm Selset Count | INT_4 | [6 empty] | V
| 75006 | V |  |  | Alarm3 FT Site6 Bin1 Alarm Selset Continuou Count | INT_4 | [6 empty] | V
| 75007 | V |  |  | Alarm3 FT Site6 Bin1 Alarm Selset Percent Max Limit | FT_8 | [6 empty] | V
| 75008 | V |  |  | Alarm3 FT Site6 Bin1 Alarm Selset Percent Min Limit | FT_8 | [6 empty] | V
| 75009 | V |  |  | Alarm3 FT Site6 Bin1 Alarm Selset Percent WithOut (0: WithIn 1: WitchOut) | INT_4 | [6 empty] | V
| 75012 | V |  |  | Alarm3 FT Site6 Bin2 Count Summary Count | INT_4 | [6 empty] | V
| 75013 | V |  |  | Alarm3 FT Site6 Bin2 Count Summary Continuou Count | INT_4 | [6 empty] | V
| 75014 | V |  |  | Alarm3 FT Site6 Bin2 Count Summary Percent(%) | FT_8 | [6 empty] | V
| 75015 | V |  |  | Alarm3 FT Site6 Bin2 Alarm Selset Count | INT_4 | [6 empty] | V
| 75016 | V |  |  | Alarm3 FT Site6 Bin2 Alarm Selset Continuou Count | INT_4 | [6 empty] | V
| 75017 | V |  |  | Alarm3 FT Site6 Bin2 Alarm Selset Percent Max Limit | FT_8 | [6 empty] | V
| 75018 | V |  |  | Alarm3 FT Site6 Bin2 Alarm Selset Percent Min Limit | FT_8 | [6 empty] | V
| 75019 | V |  |  | Alarm3 FT Site6 Bin2 Alarm Selset Percent WithOut (0: WithIn 1: WitchOut) | INT_4 | [6 empty] | V
| 75022 | V |  |  | Alarm3 FT Site6 Bin3 Count Summary Count | INT_4 | [6 empty] | V
| 75023 | V |  |  | Alarm3 FT Site6 Bin3 Count Summary Continuou Count | INT_4 | [6 empty] | V
| 75024 | V |  |  | Alarm3 FT Site6 Bin3 Count Summary Percent(%) | FT_8 | [6 empty] | V
| 75025 | V |  |  | Alarm3 FT Site6 Bin3 Alarm Selset Count | INT_4 | [6 empty] | V
| 75026 | V |  |  | Alarm3 FT Site6 Bin3 Alarm Selset Continuou Count | INT_4 | [6 empty] | V
| 75027 | V |  |  | Alarm3 FT Site6 Bin3 Alarm Selset Percent Max Limit | FT_8 | [6 empty] | V
| 75028 | V |  |  | Alarm3 FT Site6 Bin3 Alarm Selset Percent Min Limit | FT_8 | [6 empty] | V
| 75029 | V |  |  | Alarm3 FT Site6 Bin3 Alarm Selset Percent WithOut (0: WithIn 1: WitchOut) | INT_4 | [6 empty] | V
| 75032 | V |  |  | Alarm3 FT Site6 Bin4 Count Summary Count | INT_4 | [6 empty] | V
| 75033 | V |  |  | Alarm3 FT Site6 Bin4 Count Summary Continuou Count | INT_4 | [6 empty] | V
| 75034 | V |  |  | Alarm3 FT Site6 Bin4 Count Summary Percent(%) | FT_8 | [6 empty] | V
| 75035 | V |  |  | Alarm3 FT Site6 Bin4 Alarm Selset Count | INT_4 | [6 empty] | V
| 75036 | V |  |  | Alarm3 FT Site6 Bin4 Alarm Selset Continuou Count | INT_4 | [6 empty] | V
| 75037 | V |  |  | Alarm3 FT Site6 Bin4 Alarm Selset Percent Max Limit | FT_8 | [6 empty] | V
| 75038 | V |  |  | Alarm3 FT Site6 Bin4 Alarm Selset Percent Min Limit | FT_8 | [6 empty] | V
| 75039 | V |  |  | Alarm3 FT Site6 Bin4 Alarm Selset Percent WithOut (0: WithIn 1: WitchOut) | INT_4 | [6 empty] | V
| 75042 | V |  |  | Alarm3 FT Site6 Bin5 Count Summary Count | INT_4 | [6 empty] | V
| 75043 | V |  |  | Alarm3 FT Site6 Bin5 Count Summary Continuou Count | INT_4 | [6 empty] | V
| 75044 | V |  |  | Alarm3 FT Site6 Bin5 Count Summary Percent(%) | FT_8 | [6 empty] | V
| 75045 | V |  |  | Alarm3 FT Site6 Bin5 Alarm Selset Count | INT_4 | [6 empty] | V
| 75046 | V |  |  | Alarm3 FT Site6 Bin5 Alarm Selset Continuou Count | INT_4 | [6 empty] | V
| 75047 | V |  |  | Alarm3 FT Site6 Bin5 Alarm Selset Percent Max Limit | FT_8 | [6 empty] | V
| 75048 | V |  |  | Alarm3 FT Site6 Bin5 Alarm Selset Percent Min Limit | FT_8 | [6 empty] | V
| 75049 | V |  |  | Alarm3 FT Site6 Bin5 Alarm Selset Percent WithOut (0: WithIn 1: WitchOut) | INT_4 | [6 empty] | V
| 75052 | V |  |  | Alarm3 FT Site6 Bin6 Count Summary Count | INT_4 | [6 empty] | V
| 75053 | V |  |  | Alarm3 FT Site6 Bin6 Count Summary Continuou Count | INT_4 | [6 empty] | V
| 75054 | V |  |  | Alarm3 FT Site6 Bin6 Count Summary Percent(%) | FT_8 | [6 empty] | V
| 75055 | V |  |  | Alarm3 FT Site6 Bin6 Alarm Selset Count | INT_4 | [6 empty] | V
| 75056 | V |  |  | Alarm3 FT Site6 Bin6 Alarm Selset Continuou Count | INT_4 | [6 empty] | V
| 75057 | V |  |  | Alarm3 FT Site6 Bin6 Alarm Selset Percent Max Limit | FT_8 | [6 empty] | V
| 75058 | V |  |  | Alarm3 FT Site6 Bin6 Alarm Selset Percent Min Limit | FT_8 | [6 empty] | V
| 75059 | V |  |  | Alarm3 FT Site6 Bin6 Alarm Selset Percent WithOut (0: WithIn 1: WitchOut) | INT_4 | [6 empty] | V
| 75062 | V |  |  | Alarm3 FT Site6 Bin7 Count Summary Count | INT_4 | [6 empty] | V
| 75063 | V |  |  | Alarm3 FT Site6 Bin7 Count Summary Continuou Count | INT_4 | [6 empty] | V
| 75064 | V |  |  | Alarm3 FT Site6 Bin7 Count Summary Percent(%) | FT_8 | [6 empty] | V
| 75065 | V |  |  | Alarm3 FT Site6 Bin7 Alarm Selset Count | INT_4 | [6 empty] | V
| 75066 | V |  |  | Alarm3 FT Site6 Bin7 Alarm Selset Continuou Count | INT_4 | [6 empty] | V
| 75067 | V |  |  | Alarm3 FT Site6 Bin7 Alarm Selset Percent Max Limit | FT_8 | [6 empty] | V
| 75068 | V |  |  | Alarm3 FT Site6 Bin7 Alarm Selset Percent Min Limit | FT_8 | [6 empty] | V
| 75069 | V |  |  | Alarm3 FT Site6 Bin7 Alarm Selset Percent WithOut (0: WithIn 1: WitchOut) | INT_4 | [6 empty] | V
| 75072 | V |  |  | Alarm3 FT Site6 Bin8 Count Summary Count | INT_4 | [6 empty] | V
| 75073 | V |  |  | Alarm3 FT Site6 Bin8 Count Summary Continuou Count | INT_4 | [6 empty] | V
| 75074 | V |  |  | Alarm3 FT Site6 Bin8 Count Summary Percent(%) | FT_8 | [6 empty] | V
| 75075 | V |  |  | Alarm3 FT Site6 Bin8 Alarm Selset Count | INT_4 | [6 empty] | V
| 75076 | V |  |  | Alarm3 FT Site6 Bin8 Alarm Selset Continuou Count | INT_4 | [6 empty] | V
| 75077 | V |  |  | Alarm3 FT Site6 Bin8 Alarm Selset Percent Max Limit | FT_8 | [6 empty] | V
| 75078 | V |  |  | Alarm3 FT Site6 Bin8 Alarm Selset Percent Min Limit | FT_8 | [6 empty] | V
| 75079 | V |  |  | Alarm3 FT Site6 Bin8 Alarm Selset Percent WithOut (0: WithIn 1: WitchOut) | INT_4 | [6 empty] | V
| 75082 | V |  |  | Alarm3 FT Site6 Bin9 Count Summary Count | INT_4 | [6 empty] | V
| 75083 | V |  |  | Alarm3 FT Site6 Bin9 Count Summary Continuou Count | INT_4 | [6 empty] | V
| 75084 | V |  |  | Alarm3 FT Site6 Bin9 Count Summary Percent(%) | FT_8 | [6 empty] | V
| 75085 | V |  |  | Alarm3 FT Site6 Bin9 Alarm Selset Count | INT_4 | [6 empty] | V
| 75086 | V |  |  | Alarm3 FT Site6 Bin9 Alarm Selset Continuou Count | INT_4 | [6 empty] | V
| 75087 | V |  |  | Alarm3 FT Site6 Bin9 Alarm Selset Percent Max Limit | FT_8 | [6 empty] | V
| 75088 | V |  |  | Alarm3 FT Site6 Bin9 Alarm Selset Percent Min Limit | FT_8 | [6 empty] | V
| 75089 | V |  |  | Alarm3 FT Site6 Bin9 Alarm Selset Percent WithOut (0: WithIn 1: WitchOut) | INT_4 | [6 empty] | V
| 75092 | V |  |  | Alarm3 FT Site6 Bin10 Count Summary Count | INT_4 | [6 empty] | V
| 75093 | V |  |  | Alarm3 FT Site6 Bin10 Count Summary Continuou Count | INT_4 | [6 empty] | V
| 75094 | V |  |  | Alarm3 FT Site6 Bin10 Count Summary Percent(%) | FT_8 | [6 empty] | V
| 75095 | V |  |  | Alarm3 FT Site6 Bin10 Alarm Selset Count | INT_4 | [6 empty] | V
| 75096 | V |  |  | Alarm3 FT Site6 Bin10 Alarm Selset Continuou Count | INT_4 | [6 empty] | V
| 75097 | V |  |  | Alarm3 FT Site6 Bin10 Alarm Selset Percent Max Limit | FT_8 | [6 empty] | V
| 75098 | V |  |  | Alarm3 FT Site6 Bin10 Alarm Selset Percent Min Limit | FT_8 | [6 empty] | V
| 75099 | V |  |  | Alarm3 FT Site6 Bin10 Alarm Selset Percent WithOut (0: WithIn 1: WitchOut) | INT_4 | [6 empty] | V
| 75102 | V |  |  | Alarm3 FT Site6 Bin11 Count Summary Count | INT_4 | [6 empty] | V
| 75103 | V |  |  | Alarm3 FT Site6 Bin11 Count Summary Continuou Count | INT_4 | [6 empty] | V
| 75104 | V |  |  | Alarm3 FT Site6 Bin11 Count Summary Percent(%) | FT_8 | [6 empty] | V
| 75105 | V |  |  | Alarm3 FT Site6 Bin11 Alarm Selset Count | INT_4 | [6 empty] | V
| 75106 | V |  |  | Alarm3 FT Site6 Bin11 Alarm Selset Continuou Count | INT_4 | [6 empty] | V
| 75107 | V |  |  | Alarm3 FT Site6 Bin11 Alarm Selset Percent Max Limit | FT_8 | [6 empty] | V
| 75108 | V |  |  | Alarm3 FT Site6 Bin11 Alarm Selset Percent Min Limit | FT_8 | [6 empty] | V
| 75109 | V |  |  | Alarm3 FT Site6 Bin11 Alarm Selset Percent WithOut (0: WithIn 1: WitchOut) | INT_4 | [6 empty] | V
| 75112 | V |  |  | Alarm3 FT Site6 Bin12 Count Summary Count | INT_4 | [6 empty] | V
| 75113 | V |  |  | Alarm3 FT Site6 Bin12 Count Summary Continuou Count | INT_4 | [6 empty] | V
| 75114 | V |  |  | Alarm3 FT Site6 Bin12 Count Summary Percent(%) | FT_8 | [6 empty] | V
| 75115 | V |  |  | Alarm3 FT Site6 Bin12 Alarm Selset Count | INT_4 | [6 empty] | V
| 75116 | V |  |  | Alarm3 FT Site6 Bin12 Alarm Selset Continuou Count | INT_4 | [6 empty] | V
| 75117 | V |  |  | Alarm3 FT Site6 Bin12 Alarm Selset Percent Max Limit | FT_8 | [6 empty] | V
| 75118 | V |  |  | Alarm3 FT Site6 Bin12 Alarm Selset Percent Min Limit | FT_8 | [6 empty] | V
| 75119 | V |  |  | Alarm3 FT Site6 Bin12 Alarm Selset Percent WithOut (0: WithIn 1: WitchOut) | INT_4 | [6 empty] | V
| 75122 | V |  |  | Alarm3 FT Site6 Bin13 Count Summary Count | INT_4 | [6 empty] | V
| 75123 | V |  |  | Alarm3 FT Site6 Bin13 Count Summary Continuou Count | INT_4 | [6 empty] | V
| 75124 | V |  |  | Alarm3 FT Site6 Bin13 Count Summary Percent(%) | FT_8 | [6 empty] | V
| 75125 | V |  |  | Alarm3 FT Site6 Bin13 Alarm Selset Count | INT_4 | [6 empty] | V
| 75126 | V |  |  | Alarm3 FT Site6 Bin13 Alarm Selset Continuou Count | INT_4 | [6 empty] | V
| 75127 | V |  |  | Alarm3 FT Site6 Bin13 Alarm Selset Percent Max Limit | FT_8 | [6 empty] | V
| 75128 | V |  |  | Alarm3 FT Site6 Bin13 Alarm Selset Percent Min Limit | FT_8 | [6 empty] | V
| 75129 | V |  |  | Alarm3 FT Site6 Bin13 Alarm Selset Percent WithOut (0: WithIn 1: WitchOut) | INT_4 | [6 empty] | V
| 75132 | V |  |  | Alarm3 FT Site6 Bin14 Count Summary Count | INT_4 | [6 empty] | V
| 75133 | V |  |  | Alarm3 FT Site6 Bin14 Count Summary Continuou Count | INT_4 | [6 empty] | V
| 75134 | V |  |  | Alarm3 FT Site6 Bin14 Count Summary Percent(%) | FT_8 | [6 empty] | V
| 75135 | V |  |  | Alarm3 FT Site6 Bin14 Alarm Selset Count | INT_4 | [6 empty] | V
| 75136 | V |  |  | Alarm3 FT Site6 Bin14 Alarm Selset Continuou Count | INT_4 | [6 empty] | V
| 75137 | V |  |  | Alarm3 FT Site6 Bin14 Alarm Selset Percent Max Limit | FT_8 | [6 empty] | V
| 75138 | V |  |  | Alarm3 FT Site6 Bin14 Alarm Selset Percent Min Limit | FT_8 | [6 empty] | V
| 75139 | V |  |  | Alarm3 FT Site6 Bin14 Alarm Selset Percent WithOut (0: WithIn 1: WitchOut) | INT_4 | [6 empty] | V
| 75142 | V |  |  | Alarm3 FT Site6 Bin15 Count Summary Count | INT_4 | [6 empty] | V
| 75143 | V |  |  | Alarm3 FT Site6 Bin15 Count Summary Continuou Count | INT_4 | [6 empty] | V
| 75144 | V |  |  | Alarm3 FT Site6 Bin15 Count Summary Percent(%) | FT_8 | [6 empty] | V
| 75145 | V |  |  | Alarm3 FT Site6 Bin15 Alarm Selset Count | INT_4 | [6 empty] | V
| 75146 | V |  |  | Alarm3 FT Site6 Bin15 Alarm Selset Continuou Count | INT_4 | [6 empty] | V
| 75147 | V |  |  | Alarm3 FT Site6 Bin15 Alarm Selset Percent Max Limit | FT_8 | [6 empty] | V
| 75148 | V |  |  | Alarm3 FT Site6 Bin15 Alarm Selset Percent Min Limit | FT_8 | [6 empty] | V
| 75149 | V |  |  | Alarm3 FT Site6 Bin15 Alarm Selset Percent WithOut (0: WithIn 1: WitchOut) | INT_4 | [6 empty] | V
| 75150 | V |  |  | Alarm3 FT Site6 Calculate percent after count | INT_4 | [6 empty] | V
| 76000 | V |  |  | Alarm3 FT Site6 Open Function | BOOLEAN | [6 empty] | V
| 76001 | V |  |  | Alarm3 FT Site6 Open Function | INT_4 | [6 empty] | V
| 76002 | V |  |  | Alarm3 FT Site7 Bin1 Count Summary Count | INT_4 | [6 empty] | V
| 76003 | V |  |  | Alarm3 FT Site7 Bin1 Count Summary Continuou Count | INT_4 | [6 empty] | V
| 76004 | V |  |  | Alarm3 FT Site7 Bin1 Count Summary Percent(%) | FT_8 | [6 empty] | V
| 76005 | V |  |  | Alarm3 FT Site7 Bin1 Alarm Selset Count | INT_4 | [6 empty] | V
| 76006 | V |  |  | Alarm3 FT Site7 Bin1 Alarm Selset Continuou Count | INT_4 | [6 empty] | V
| 76007 | V |  |  | Alarm3 FT Site7 Bin1 Alarm Selset Percent Max Limit | FT_8 | [6 empty] | V
| 76008 | V |  |  | Alarm3 FT Site7 Bin1 Alarm Selset Percent Min Limit | FT_8 | [6 empty] | V
| 76009 | V |  |  | Alarm3 FT Site7 Bin1 Alarm Selset Percent WithOut (0: WithIn 1: WitchOut) | INT_4 | [6 empty] | V
| 76012 | V |  |  | Alarm3 FT Site7 Bin2 Count Summary Count | INT_4 | [6 empty] | V
| 76013 | V |  |  | Alarm3 FT Site7 Bin2 Count Summary Continuou Count | INT_4 | [6 empty] | V
| 76014 | V |  |  | Alarm3 FT Site7 Bin2 Count Summary Percent(%) | FT_8 | [6 empty] | V
| 76015 | V |  |  | Alarm3 FT Site7 Bin2 Alarm Selset Count | INT_4 | [6 empty] | V
| 76016 | V |  |  | Alarm3 FT Site7 Bin2 Alarm Selset Continuou Count | INT_4 | [6 empty] | V
| 76017 | V |  |  | Alarm3 FT Site7 Bin2 Alarm Selset Percent Max Limit | FT_8 | [6 empty] | V
| 76018 | V |  |  | Alarm3 FT Site7 Bin2 Alarm Selset Percent Min Limit | FT_8 | [6 empty] | V
| 76019 | V |  |  | Alarm3 FT Site7 Bin2 Alarm Selset Percent WithOut (0: WithIn 1: WitchOut) | INT_4 | [6 empty] | V
| 76022 | V |  |  | Alarm3 FT Site7 Bin3 Count Summary Count | INT_4 | [6 empty] | V
| 76023 | V |  |  | Alarm3 FT Site7 Bin3 Count Summary Continuou Count | INT_4 | [6 empty] | V
| 76024 | V |  |  | Alarm3 FT Site7 Bin3 Count Summary Percent(%) | FT_8 | [6 empty] | V
| 76025 | V |  |  | Alarm3 FT Site7 Bin3 Alarm Selset Count | INT_4 | [6 empty] | V
| 76026 | V |  |  | Alarm3 FT Site7 Bin3 Alarm Selset Continuou Count | INT_4 | [6 empty] | V
| 76027 | V |  |  | Alarm3 FT Site7 Bin3 Alarm Selset Percent Max Limit | FT_8 | [6 empty] | V
| 76028 | V |  |  | Alarm3 FT Site7 Bin3 Alarm Selset Percent Min Limit | FT_8 | [6 empty] | V
| 76029 | V |  |  | Alarm3 FT Site7 Bin3 Alarm Selset Percent WithOut (0: WithIn 1: WitchOut) | INT_4 | [6 empty] | V
| 76032 | V |  |  | Alarm3 FT Site7 Bin4 Count Summary Count | INT_4 | [6 empty] | V
| 76033 | V |  |  | Alarm3 FT Site7 Bin4 Count Summary Continuou Count | INT_4 | [6 empty] | V
| 76034 | V |  |  | Alarm3 FT Site7 Bin4 Count Summary Percent(%) | FT_8 | [6 empty] | V
| 76035 | V |  |  | Alarm3 FT Site7 Bin4 Alarm Selset Count | INT_4 | [6 empty] | V
| 76036 | V |  |  | Alarm3 FT Site7 Bin4 Alarm Selset Continuou Count | INT_4 | [6 empty] | V
| 76037 | V |  |  | Alarm3 FT Site7 Bin4 Alarm Selset Percent Max Limit | FT_8 | [6 empty] | V
| 76038 | V |  |  | Alarm3 FT Site7 Bin4 Alarm Selset Percent Min Limit | FT_8 | [6 empty] | V
| 76039 | V |  |  | Alarm3 FT Site7 Bin4 Alarm Selset Percent WithOut (0: WithIn 1: WitchOut) | INT_4 | [6 empty] | V
| 76042 | V |  |  | Alarm3 FT Site7 Bin5 Count Summary Count | INT_4 | [6 empty] | V
| 76043 | V |  |  | Alarm3 FT Site7 Bin5 Count Summary Continuou Count | INT_4 | [6 empty] | V
| 76044 | V |  |  | Alarm3 FT Site7 Bin5 Count Summary Percent(%) | FT_8 | [6 empty] | V
| 76045 | V |  |  | Alarm3 FT Site7 Bin5 Alarm Selset Count | INT_4 | [6 empty] | V
| 76046 | V |  |  | Alarm3 FT Site7 Bin5 Alarm Selset Continuou Count | INT_4 | [6 empty] | V
| 76047 | V |  |  | Alarm3 FT Site7 Bin5 Alarm Selset Percent Max Limit | FT_8 | [6 empty] | V
| 76048 | V |  |  | Alarm3 FT Site7 Bin5 Alarm Selset Percent Min Limit | FT_8 | [6 empty] | V
| 76049 | V |  |  | Alarm3 FT Site7 Bin5 Alarm Selset Percent WithOut (0: WithIn 1: WitchOut) | INT_4 | [6 empty] | V
| 76052 | V |  |  | Alarm3 FT Site7 Bin6 Count Summary Count | INT_4 | [6 empty] | V
| 76053 | V |  |  | Alarm3 FT Site7 Bin6 Count Summary Continuou Count | INT_4 | [6 empty] | V
| 76054 | V |  |  | Alarm3 FT Site7 Bin6 Count Summary Percent(%) | FT_8 | [6 empty] | V
| 76055 | V |  |  | Alarm3 FT Site7 Bin6 Alarm Selset Count | INT_4 | [6 empty] | V
| 76056 | V |  |  | Alarm3 FT Site7 Bin6 Alarm Selset Continuou Count | INT_4 | [6 empty] | V
| 76057 | V |  |  | Alarm3 FT Site7 Bin6 Alarm Selset Percent Max Limit | FT_8 | [6 empty] | V
| 76058 | V |  |  | Alarm3 FT Site7 Bin6 Alarm Selset Percent Min Limit | FT_8 | [6 empty] | V
| 76059 | V |  |  | Alarm3 FT Site7 Bin6 Alarm Selset Percent WithOut (0: WithIn 1: WitchOut) | INT_4 | [6 empty] | V
| 76062 | V |  |  | Alarm3 FT Site7 Bin7 Count Summary Count | INT_4 | [6 empty] | V
| 76063 | V |  |  | Alarm3 FT Site7 Bin7 Count Summary Continuou Count | INT_4 | [6 empty] | V
| 76064 | V |  |  | Alarm3 FT Site7 Bin7 Count Summary Percent(%) | FT_8 | [6 empty] | V
| 76065 | V |  |  | Alarm3 FT Site7 Bin7 Alarm Selset Count | INT_4 | [6 empty] | V
| 76066 | V |  |  | Alarm3 FT Site7 Bin7 Alarm Selset Continuou Count | INT_4 | [6 empty] | V
| 76067 | V |  |  | Alarm3 FT Site7 Bin7 Alarm Selset Percent Max Limit | FT_8 | [6 empty] | V
| 76068 | V |  |  | Alarm3 FT Site7 Bin7 Alarm Selset Percent Min Limit | FT_8 | [6 empty] | V
| 76069 | V |  |  | Alarm3 FT Site7 Bin7 Alarm Selset Percent WithOut (0: WithIn 1: WitchOut) | INT_4 | [6 empty] | V
| 76072 | V |  |  | Alarm3 FT Site7 Bin8 Count Summary Count | INT_4 | [6 empty] | V
| 76073 | V |  |  | Alarm3 FT Site7 Bin8 Count Summary Continuou Count | INT_4 | [6 empty] | V
| 76074 | V |  |  | Alarm3 FT Site7 Bin8 Count Summary Percent(%) | FT_8 | [6 empty] | V
| 76075 | V |  |  | Alarm3 FT Site7 Bin8 Alarm Selset Count | INT_4 | [6 empty] | V
| 76076 | V |  |  | Alarm3 FT Site7 Bin8 Alarm Selset Continuou Count | INT_4 | [6 empty] | V
| 76077 | V |  |  | Alarm3 FT Site7 Bin8 Alarm Selset Percent Max Limit | FT_8 | [6 empty] | V
| 76078 | V |  |  | Alarm3 FT Site7 Bin8 Alarm Selset Percent Min Limit | FT_8 | [6 empty] | V
| 76079 | V |  |  | Alarm3 FT Site7 Bin8 Alarm Selset Percent WithOut (0: WithIn 1: WitchOut) | INT_4 | [6 empty] | V
| 76082 | V |  |  | Alarm3 FT Site7 Bin9 Count Summary Count | INT_4 | [6 empty] | V
| 76083 | V |  |  | Alarm3 FT Site7 Bin9 Count Summary Continuou Count | INT_4 | [6 empty] | V
| 76084 | V |  |  | Alarm3 FT Site7 Bin9 Count Summary Percent(%) | FT_8 | [6 empty] | V
| 76085 | V |  |  | Alarm3 FT Site7 Bin9 Alarm Selset Count | INT_4 | [6 empty] | V
| 76086 | V |  |  | Alarm3 FT Site7 Bin9 Alarm Selset Continuou Count | INT_4 | [6 empty] | V
| 76087 | V |  |  | Alarm3 FT Site7 Bin9 Alarm Selset Percent Max Limit | FT_8 | [6 empty] | V
| 76088 | V |  |  | Alarm3 FT Site7 Bin9 Alarm Selset Percent Min Limit | FT_8 | [6 empty] | V
| 76089 | V |  |  | Alarm3 FT Site7 Bin9 Alarm Selset Percent WithOut (0: WithIn 1: WitchOut) | INT_4 | [6 empty] | V
| 76092 | V |  |  | Alarm3 FT Site7 Bin10 Count Summary Count | INT_4 | [6 empty] | V
| 76093 | V |  |  | Alarm3 FT Site7 Bin10 Count Summary Continuou Count | INT_4 | [6 empty] | V
| 76094 | V |  |  | Alarm3 FT Site7 Bin10 Count Summary Percent(%) | FT_8 | [6 empty] | V
| 76095 | V |  |  | Alarm3 FT Site7 Bin10 Alarm Selset Count | INT_4 | [6 empty] | V
| 76096 | V |  |  | Alarm3 FT Site7 Bin10 Alarm Selset Continuou Count | INT_4 | [6 empty] | V
| 76097 | V |  |  | Alarm3 FT Site7 Bin10 Alarm Selset Percent Max Limit | FT_8 | [6 empty] | V
| 76098 | V |  |  | Alarm3 FT Site7 Bin10 Alarm Selset Percent Min Limit | FT_8 | [6 empty] | V
| 76099 | V |  |  | Alarm3 FT Site7 Bin10 Alarm Selset Percent WithOut (0: WithIn 1: WitchOut) | INT_4 | [6 empty] | V
| 76102 | V |  |  | Alarm3 FT Site7 Bin11 Count Summary Count | INT_4 | [6 empty] | V
| 76103 | V |  |  | Alarm3 FT Site7 Bin11 Count Summary Continuou Count | INT_4 | [6 empty] | V
| 76104 | V |  |  | Alarm3 FT Site7 Bin11 Count Summary Percent(%) | FT_8 | [6 empty] | V
| 76105 | V |  |  | Alarm3 FT Site7 Bin11 Alarm Selset Count | INT_4 | [6 empty] | V
| 76106 | V |  |  | Alarm3 FT Site7 Bin11 Alarm Selset Continuou Count | INT_4 | [6 empty] | V
| 76107 | V |  |  | Alarm3 FT Site7 Bin11 Alarm Selset Percent Max Limit | FT_8 | [6 empty] | V
| 76108 | V |  |  | Alarm3 FT Site7 Bin11 Alarm Selset Percent Min Limit | FT_8 | [6 empty] | V
| 76109 | V |  |  | Alarm3 FT Site7 Bin11 Alarm Selset Percent WithOut (0: WithIn 1: WitchOut) | INT_4 | [6 empty] | V
| 76112 | V |  |  | Alarm3 FT Site7 Bin12 Count Summary Count | INT_4 | [6 empty] | V
| 76113 | V |  |  | Alarm3 FT Site7 Bin12 Count Summary Continuou Count | INT_4 | [6 empty] | V
| 76114 | V |  |  | Alarm3 FT Site7 Bin12 Count Summary Percent(%) | FT_8 | [6 empty] | V
| 76115 | V |  |  | Alarm3 FT Site7 Bin12 Alarm Selset Count | INT_4 | [6 empty] | V
| 76116 | V |  |  | Alarm3 FT Site7 Bin12 Alarm Selset Continuou Count | INT_4 | [6 empty] | V
| 76117 | V |  |  | Alarm3 FT Site7 Bin12 Alarm Selset Percent Max Limit | FT_8 | [6 empty] | V
| 76118 | V |  |  | Alarm3 FT Site7 Bin12 Alarm Selset Percent Min Limit | FT_8 | [6 empty] | V
| 76119 | V |  |  | Alarm3 FT Site7 Bin12 Alarm Selset Percent WithOut (0: WithIn 1: WitchOut) | INT_4 | [6 empty] | V
| 76122 | V |  |  | Alarm3 FT Site7 Bin13 Count Summary Count | INT_4 | [6 empty] | V
| 76123 | V |  |  | Alarm3 FT Site7 Bin13 Count Summary Continuou Count | INT_4 | [6 empty] | V
| 76124 | V |  |  | Alarm3 FT Site7 Bin13 Count Summary Percent(%) | FT_8 | [6 empty] | V
| 76125 | V |  |  | Alarm3 FT Site7 Bin13 Alarm Selset Count | INT_4 | [6 empty] | V
| 76126 | V |  |  | Alarm3 FT Site7 Bin13 Alarm Selset Continuou Count | INT_4 | [6 empty] | V
| 76127 | V |  |  | Alarm3 FT Site7 Bin13 Alarm Selset Percent Max Limit | FT_8 | [6 empty] | V
| 76128 | V |  |  | Alarm3 FT Site7 Bin13 Alarm Selset Percent Min Limit | FT_8 | [6 empty] | V
| 76129 | V |  |  | Alarm3 FT Site7 Bin13 Alarm Selset Percent WithOut (0: WithIn 1: WitchOut) | INT_4 | [6 empty] | V
| 76132 | V |  |  | Alarm3 FT Site7 Bin14 Count Summary Count | INT_4 | [6 empty] | V
| 76133 | V |  |  | Alarm3 FT Site7 Bin14 Count Summary Continuou Count | INT_4 | [6 empty] | V
| 76134 | V |  |  | Alarm3 FT Site7 Bin14 Count Summary Percent(%) | FT_8 | [6 empty] | V
| 76135 | V |  |  | Alarm3 FT Site7 Bin14 Alarm Selset Count | INT_4 | [6 empty] | V
| 76136 | V |  |  | Alarm3 FT Site7 Bin14 Alarm Selset Continuou Count | INT_4 | [6 empty] | V
| 76137 | V |  |  | Alarm3 FT Site7 Bin14 Alarm Selset Percent Max Limit | FT_8 | [6 empty] | V
| 76138 | V |  |  | Alarm3 FT Site7 Bin14 Alarm Selset Percent Min Limit | FT_8 | [6 empty] | V
| 76139 | V |  |  | Alarm3 FT Site7 Bin14 Alarm Selset Percent WithOut (0: WithIn 1: WitchOut) | INT_4 | [6 empty] | V
| 76142 | V |  |  | Alarm3 FT Site7 Bin15 Count Summary Count | INT_4 | [6 empty] | V
| 76143 | V |  |  | Alarm3 FT Site7 Bin15 Count Summary Continuou Count | INT_4 | [6 empty] | V
| 76144 | V |  |  | Alarm3 FT Site7 Bin15 Count Summary Percent(%) | FT_8 | [6 empty] | V
| 76145 | V |  |  | Alarm3 FT Site7 Bin15 Alarm Selset Count | INT_4 | [6 empty] | V
| 76146 | V |  |  | Alarm3 FT Site7 Bin15 Alarm Selset Continuou Count | INT_4 | [6 empty] | V
| 76147 | V |  |  | Alarm3 FT Site7 Bin15 Alarm Selset Percent Max Limit | FT_8 | [6 empty] | V
| 76148 | V |  |  | Alarm3 FT Site7 Bin15 Alarm Selset Percent Min Limit | FT_8 | [6 empty] | V
| 76149 | V |  |  | Alarm3 FT Site7 Bin15 Alarm Selset Percent WithOut (0: WithIn 1: WitchOut) | INT_4 | [6 empty] | V
| 76150 | V |  |  | Alarm3 FT Site7 Calculate percent after count | INT_4 | [6 empty] | V
| 77000 | V |  |  | Alarm3 FT Site7 Open Function | BOOLEAN | [6 empty] | V
| 77001 | V |  |  | Alarm3 FT Site7 Open Function | INT_4 | [6 empty] | V
| 77002 | V |  |  | Alarm3 FT Site8 Bin1 Count Summary Count | INT_4 | [6 empty] | V
| 77003 | V |  |  | Alarm3 FT Site8 Bin1 Count Summary Continuou Count | INT_4 | [6 empty] | V
| 77004 | V |  |  | Alarm3 FT Site8 Bin1 Count Summary Percent(%) | FT_8 | [6 empty] | V
| 77005 | V |  |  | Alarm3 FT Site8 Bin1 Alarm Selset Count | INT_4 | [6 empty] | V
| 77006 | V |  |  | Alarm3 FT Site8 Bin1 Alarm Selset Continuou Count | INT_4 | [6 empty] | V
| 77007 | V |  |  | Alarm3 FT Site8 Bin1 Alarm Selset Percent Max Limit | FT_8 | [6 empty] | V
| 77008 | V |  |  | Alarm3 FT Site8 Bin1 Alarm Selset Percent Min Limit | FT_8 | [6 empty] | V
| 77009 | V |  |  | Alarm3 FT Site8 Bin1 Alarm Selset Percent WithOut (0: WithIn 1: WitchOut) | INT_4 | [6 empty] | V
| 77012 | V |  |  | Alarm3 FT Site8 Bin2 Count Summary Count | INT_4 | [6 empty] | V
| 77013 | V |  |  | Alarm3 FT Site8 Bin2 Count Summary Continuou Count | INT_4 | [6 empty] | V
| 77014 | V |  |  | Alarm3 FT Site8 Bin2 Count Summary Percent(%) | FT_8 | [6 empty] | V
| 77015 | V |  |  | Alarm3 FT Site8 Bin2 Alarm Selset Count | INT_4 | [6 empty] | V
| 77016 | V |  |  | Alarm3 FT Site8 Bin2 Alarm Selset Continuou Count | INT_4 | [6 empty] | V
| 77017 | V |  |  | Alarm3 FT Site8 Bin2 Alarm Selset Percent Max Limit | FT_8 | [6 empty] | V
| 77018 | V |  |  | Alarm3 FT Site8 Bin2 Alarm Selset Percent Min Limit | FT_8 | [6 empty] | V
| 77019 | V |  |  | Alarm3 FT Site8 Bin2 Alarm Selset Percent WithOut (0: WithIn 1: WitchOut) | INT_4 | [6 empty] | V
| 77022 | V |  |  | Alarm3 FT Site8 Bin3 Count Summary Count | INT_4 | [6 empty] | V
| 77023 | V |  |  | Alarm3 FT Site8 Bin3 Count Summary Continuou Count | INT_4 | [6 empty] | V
| 77024 | V |  |  | Alarm3 FT Site8 Bin3 Count Summary Percent(%) | FT_8 | [6 empty] | V
| 77025 | V |  |  | Alarm3 FT Site8 Bin3 Alarm Selset Count | INT_4 | [6 empty] | V
| 77026 | V |  |  | Alarm3 FT Site8 Bin3 Alarm Selset Continuou Count | INT_4 | [6 empty] | V
| 77027 | V |  |  | Alarm3 FT Site8 Bin3 Alarm Selset Percent Max Limit | FT_8 | [6 empty] | V
| 77028 | V |  |  | Alarm3 FT Site8 Bin3 Alarm Selset Percent Min Limit | FT_8 | [6 empty] | V
| 77029 | V |  |  | Alarm3 FT Site8 Bin3 Alarm Selset Percent WithOut (0: WithIn 1: WitchOut) | INT_4 | [6 empty] | V
| 77032 | V |  |  | Alarm3 FT Site8 Bin4 Count Summary Count | INT_4 | [6 empty] | V
| 77033 | V |  |  | Alarm3 FT Site8 Bin4 Count Summary Continuou Count | INT_4 | [6 empty] | V
| 77034 | V |  |  | Alarm3 FT Site8 Bin4 Count Summary Percent(%) | FT_8 | [6 empty] | V
| 77035 | V |  |  | Alarm3 FT Site8 Bin4 Alarm Selset Count | INT_4 | [6 empty] | V
| 77036 | V |  |  | Alarm3 FT Site8 Bin4 Alarm Selset Continuou Count | INT_4 | [6 empty] | V
| 77037 | V |  |  | Alarm3 FT Site8 Bin4 Alarm Selset Percent Max Limit | FT_8 | [6 empty] | V
| 77038 | V |  |  | Alarm3 FT Site8 Bin4 Alarm Selset Percent Min Limit | FT_8 | [6 empty] | V
| 77039 | V |  |  | Alarm3 FT Site8 Bin4 Alarm Selset Percent WithOut (0: WithIn 1: WitchOut) | INT_4 | [6 empty] | V
| 77042 | V |  |  | Alarm3 FT Site8 Bin5 Count Summary Count | INT_4 | [6 empty] | V
| 77043 | V |  |  | Alarm3 FT Site8 Bin5 Count Summary Continuou Count | INT_4 | [6 empty] | V
| 77044 | V |  |  | Alarm3 FT Site8 Bin5 Count Summary Percent(%) | FT_8 | [6 empty] | V
| 77045 | V |  |  | Alarm3 FT Site8 Bin5 Alarm Selset Count | INT_4 | [6 empty] | V
| 77046 | V |  |  | Alarm3 FT Site8 Bin5 Alarm Selset Continuou Count | INT_4 | [6 empty] | V
| 77047 | V |  |  | Alarm3 FT Site8 Bin5 Alarm Selset Percent Max Limit | FT_8 | [6 empty] | V
| 77048 | V |  |  | Alarm3 FT Site8 Bin5 Alarm Selset Percent Min Limit | FT_8 | [6 empty] | V
| 77049 | V |  |  | Alarm3 FT Site8 Bin5 Alarm Selset Percent WithOut (0: WithIn 1: WitchOut) | INT_4 | [6 empty] | V
| 77052 | V |  |  | Alarm3 FT Site8 Bin6 Count Summary Count | INT_4 | [6 empty] | V
| 77053 | V |  |  | Alarm3 FT Site8 Bin6 Count Summary Continuou Count | INT_4 | [6 empty] | V
| 77054 | V |  |  | Alarm3 FT Site8 Bin6 Count Summary Percent(%) | FT_8 | [6 empty] | V
| 77055 | V |  |  | Alarm3 FT Site8 Bin6 Alarm Selset Count | INT_4 | [6 empty] | V
| 77056 | V |  |  | Alarm3 FT Site8 Bin6 Alarm Selset Continuou Count | INT_4 | [6 empty] | V
| 77057 | V |  |  | Alarm3 FT Site8 Bin6 Alarm Selset Percent Max Limit | FT_8 | [6 empty] | V
| 77058 | V |  |  | Alarm3 FT Site8 Bin6 Alarm Selset Percent Min Limit | FT_8 | [6 empty] | V
| 77059 | V |  |  | Alarm3 FT Site8 Bin6 Alarm Selset Percent WithOut (0: WithIn 1: WitchOut) | INT_4 | [6 empty] | V
| 77062 | V |  |  | Alarm3 FT Site8 Bin7 Count Summary Count | INT_4 | [6 empty] | V
| 77063 | V |  |  | Alarm3 FT Site8 Bin7 Count Summary Continuou Count | INT_4 | [6 empty] | V
| 77064 | V |  |  | Alarm3 FT Site8 Bin7 Count Summary Percent(%) | FT_8 | [6 empty] | V
| 77065 | V |  |  | Alarm3 FT Site8 Bin7 Alarm Selset Count | INT_4 | [6 empty] | V
| 77066 | V |  |  | Alarm3 FT Site8 Bin7 Alarm Selset Continuou Count | INT_4 | [6 empty] | V
| 77067 | V |  |  | Alarm3 FT Site8 Bin7 Alarm Selset Percent Max Limit | FT_8 | [6 empty] | V
| 77068 | V |  |  | Alarm3 FT Site8 Bin7 Alarm Selset Percent Min Limit | FT_8 | [6 empty] | V
| 77069 | V |  |  | Alarm3 FT Site8 Bin7 Alarm Selset Percent WithOut (0: WithIn 1: WitchOut) | INT_4 | [6 empty] | V
| 77072 | V |  |  | Alarm3 FT Site8 Bin8 Count Summary Count | INT_4 | [6 empty] | V
| 77073 | V |  |  | Alarm3 FT Site8 Bin8 Count Summary Continuou Count | INT_4 | [6 empty] | V
| 77074 | V |  |  | Alarm3 FT Site8 Bin8 Count Summary Percent(%) | FT_8 | [6 empty] | V
| 77075 | V |  |  | Alarm3 FT Site8 Bin8 Alarm Selset Count | INT_4 | [6 empty] | V
| 77076 | V |  |  | Alarm3 FT Site8 Bin8 Alarm Selset Continuou Count | INT_4 | [6 empty] | V
| 77077 | V |  |  | Alarm3 FT Site8 Bin8 Alarm Selset Percent Max Limit | FT_8 | [6 empty] | V
| 77078 | V |  |  | Alarm3 FT Site8 Bin8 Alarm Selset Percent Min Limit | FT_8 | [6 empty] | V
| 77079 | V |  |  | Alarm3 FT Site8 Bin8 Alarm Selset Percent WithOut (0: WithIn 1: WitchOut) | INT_4 | [6 empty] | V
| 77082 | V |  |  | Alarm3 FT Site8 Bin9 Count Summary Count | INT_4 | [6 empty] | V
| 77083 | V |  |  | Alarm3 FT Site8 Bin9 Count Summary Continuou Count | INT_4 | [6 empty] | V
| 77084 | V |  |  | Alarm3 FT Site8 Bin9 Count Summary Percent(%) | FT_8 | [6 empty] | V
| 77085 | V |  |  | Alarm3 FT Site8 Bin9 Alarm Selset Count | INT_4 | [6 empty] | V
| 77086 | V |  |  | Alarm3 FT Site8 Bin9 Alarm Selset Continuou Count | INT_4 | [6 empty] | V
| 77087 | V |  |  | Alarm3 FT Site8 Bin9 Alarm Selset Percent Max Limit | FT_8 | [6 empty] | V
| 77088 | V |  |  | Alarm3 FT Site8 Bin9 Alarm Selset Percent Min Limit | FT_8 | [6 empty] | V
| 77089 | V |  |  | Alarm3 FT Site8 Bin9 Alarm Selset Percent WithOut (0: WithIn 1: WitchOut) | INT_4 | [6 empty] | V
| 77092 | V |  |  | Alarm3 FT Site8 Bin10 Count Summary Count | INT_4 | [6 empty] | V
| 77093 | V |  |  | Alarm3 FT Site8 Bin10 Count Summary Continuou Count | INT_4 | [6 empty] | V
| 77094 | V |  |  | Alarm3 FT Site8 Bin10 Count Summary Percent(%) | FT_8 | [6 empty] | V
| 77095 | V |  |  | Alarm3 FT Site8 Bin10 Alarm Selset Count | INT_4 | [6 empty] | V
| 77096 | V |  |  | Alarm3 FT Site8 Bin10 Alarm Selset Continuou Count | INT_4 | [6 empty] | V
| 77097 | V |  |  | Alarm3 FT Site8 Bin10 Alarm Selset Percent Max Limit | FT_8 | [6 empty] | V
| 77098 | V |  |  | Alarm3 FT Site8 Bin10 Alarm Selset Percent Min Limit | FT_8 | [6 empty] | V
| 77099 | V |  |  | Alarm3 FT Site8 Bin10 Alarm Selset Percent WithOut (0: WithIn 1: WitchOut) | INT_4 | [6 empty] | V
| 77102 | V |  |  | Alarm3 FT Site8 Bin11 Count Summary Count | INT_4 | [6 empty] | V
| 77103 | V |  |  | Alarm3 FT Site8 Bin11 Count Summary Continuou Count | INT_4 | [6 empty] | V
| 77104 | V |  |  | Alarm3 FT Site8 Bin11 Count Summary Percent(%) | FT_8 | [6 empty] | V
| 77105 | V |  |  | Alarm3 FT Site8 Bin11 Alarm Selset Count | INT_4 | [6 empty] | V
| 77106 | V |  |  | Alarm3 FT Site8 Bin11 Alarm Selset Continuou Count | INT_4 | [6 empty] | V
| 77107 | V |  |  | Alarm3 FT Site8 Bin11 Alarm Selset Percent Max Limit | FT_8 | [6 empty] | V
| 77108 | V |  |  | Alarm3 FT Site8 Bin11 Alarm Selset Percent Min Limit | FT_8 | [6 empty] | V
| 77109 | V |  |  | Alarm3 FT Site8 Bin11 Alarm Selset Percent WithOut (0: WithIn 1: WitchOut) | INT_4 | [6 empty] | V
| 77112 | V |  |  | Alarm3 FT Site8 Bin12 Count Summary Count | INT_4 | [6 empty] | V
| 77113 | V |  |  | Alarm3 FT Site8 Bin12 Count Summary Continuou Count | INT_4 | [6 empty] | V
| 77114 | V |  |  | Alarm3 FT Site8 Bin12 Count Summary Percent(%) | FT_8 | [6 empty] | V
| 77115 | V |  |  | Alarm3 FT Site8 Bin12 Alarm Selset Count | INT_4 | [6 empty] | V
| 77116 | V |  |  | Alarm3 FT Site8 Bin12 Alarm Selset Continuou Count | INT_4 | [6 empty] | V
| 77117 | V |  |  | Alarm3 FT Site8 Bin12 Alarm Selset Percent Max Limit | FT_8 | [6 empty] | V
| 77118 | V |  |  | Alarm3 FT Site8 Bin12 Alarm Selset Percent Min Limit | FT_8 | [6 empty] | V
| 77119 | V |  |  | Alarm3 FT Site8 Bin12 Alarm Selset Percent WithOut (0: WithIn 1: WitchOut) | INT_4 | [6 empty] | V
| 77122 | V |  |  | Alarm3 FT Site8 Bin13 Count Summary Count | INT_4 | [6 empty] | V
| 77123 | V |  |  | Alarm3 FT Site8 Bin13 Count Summary Continuou Count | INT_4 | [6 empty] | V
| 77124 | V |  |  | Alarm3 FT Site8 Bin13 Count Summary Percent(%) | FT_8 | [6 empty] | V
| 77125 | V |  |  | Alarm3 FT Site8 Bin13 Alarm Selset Count | INT_4 | [6 empty] | V
| 77126 | V |  |  | Alarm3 FT Site8 Bin13 Alarm Selset Continuou Count | INT_4 | [6 empty] | V
| 77127 | V |  |  | Alarm3 FT Site8 Bin13 Alarm Selset Percent Max Limit | FT_8 | [6 empty] | V
| 77128 | V |  |  | Alarm3 FT Site8 Bin13 Alarm Selset Percent Min Limit | FT_8 | [6 empty] | V
| 77129 | V |  |  | Alarm3 FT Site8 Bin13 Alarm Selset Percent WithOut (0: WithIn 1: WitchOut) | INT_4 | [6 empty] | V
| 77132 | V |  |  | Alarm3 FT Site8 Bin14 Count Summary Count | INT_4 | [6 empty] | V
| 77133 | V |  |  | Alarm3 FT Site8 Bin14 Count Summary Continuou Count | INT_4 | [6 empty] | V
| 77134 | V |  |  | Alarm3 FT Site8 Bin14 Count Summary Percent(%) | FT_8 | [6 empty] | V
| 77135 | V |  |  | Alarm3 FT Site8 Bin14 Alarm Selset Count | INT_4 | [6 empty] | V
| 77136 | V |  |  | Alarm3 FT Site8 Bin14 Alarm Selset Continuou Count | INT_4 | [6 empty] | V
| 77137 | V |  |  | Alarm3 FT Site8 Bin14 Alarm Selset Percent Max Limit | FT_8 | [6 empty] | V
| 77138 | V |  |  | Alarm3 FT Site8 Bin14 Alarm Selset Percent Min Limit | FT_8 | [6 empty] | V
| 77139 | V |  |  | Alarm3 FT Site8 Bin14 Alarm Selset Percent WithOut (0: WithIn 1: WitchOut) | INT_4 | [6 empty] | V
| 77142 | V |  |  | Alarm3 FT Site8 Bin15 Count Summary Count | INT_4 | [6 empty] | V
| 77143 | V |  |  | Alarm3 FT Site8 Bin15 Count Summary Continuou Count | INT_4 | [6 empty] | V
| 77144 | V |  |  | Alarm3 FT Site8 Bin15 Count Summary Percent(%) | FT_8 | [6 empty] | V
| 77145 | V |  |  | Alarm3 FT Site8 Bin15 Alarm Selset Count | INT_4 | [6 empty] | V
| 77146 | V |  |  | Alarm3 FT Site8 Bin15 Alarm Selset Continuou Count | INT_4 | [6 empty] | V
| 77147 | V |  |  | Alarm3 FT Site8 Bin15 Alarm Selset Percent Max Limit | FT_8 | [6 empty] | V
| 77148 | V |  |  | Alarm3 FT Site8 Bin15 Alarm Selset Percent Min Limit | FT_8 | [6 empty] | V
| 77149 | V |  |  | Alarm3 FT Site8 Bin15 Alarm Selset Percent WithOut (0: WithIn 1: WitchOut) | INT_4 | [6 empty] | V
| 77150 | V |  |  | Alarm3 FT Site8 Calculate percent after count | INT_4 | [6 empty] | V
| 80000 | V |  |  | Alarm3 RT Site0 Open Function | BOOLEAN | [6 empty] | V
| 80001 | V |  |  | Alarm3 RT Site0 Open Function | INT_4 | [6 empty] | V
| 80002 | V |  |  | Alarm3 RT Site1 Bin1 Count Summary Count | INT_4 | [6 empty] | V
| 80003 | V |  |  | Alarm3 RT Site1 Bin1 Count Summary Continuou Count | INT_4 | [6 empty] | V
| 80004 | V |  |  | Alarm3 RT Site1 Bin1 Count Summary Percent(%) | FT_8 | [6 empty] | V
| 80005 | V |  |  | Alarm3 RT Site1 Bin1 Alarm Selset Count | INT_4 | [6 empty] | V
| 80006 | V |  |  | Alarm3 RT Site1 Bin1 Alarm Selset Continuou Count | INT_4 | [6 empty] | V
| 80007 | V |  |  | Alarm3 RT Site1 Bin1 Alarm Selset Percent Max Limit | FT_8 | [6 empty] | V
| 80008 | V |  |  | Alarm3 RT Site1 Bin1 Alarm Selset Percent Min Limit | FT_8 | [6 empty] | V
| 80009 | V |  |  | Alarm3 RT Site1 Bin1 Alarm Selset Percent WithOut (0: WithIn 1: WitchOut) | INT_4 | [6 empty] | V
| 80012 | V |  |  | Alarm3 RT Site1 Bin2 Count Summary Count | INT_4 | [6 empty] | V
| 80013 | V |  |  | Alarm3 RT Site1 Bin2 Count Summary Continuou Count | INT_4 | [6 empty] | V
| 80014 | V |  |  | Alarm3 RT Site1 Bin2 Count Summary Percent(%) | FT_8 | [6 empty] | V
| 80015 | V |  |  | Alarm3 RT Site1 Bin2 Alarm Selset Count | INT_4 | [6 empty] | V
| 80016 | V |  |  | Alarm3 RT Site1 Bin2 Alarm Selset Continuou Count | INT_4 | [6 empty] | V
| 80017 | V |  |  | Alarm3 RT Site1 Bin2 Alarm Selset Percent Max Limit | FT_8 | [6 empty] | V
| 80018 | V |  |  | Alarm3 RT Site1 Bin2 Alarm Selset Percent Min Limit | FT_8 | [6 empty] | V
| 80019 | V |  |  | Alarm3 RT Site1 Bin2 Alarm Selset Percent WithOut (0: WithIn 1: WitchOut) | INT_4 | [6 empty] | V
| 80022 | V |  |  | Alarm3 RT Site1 Bin3 Count Summary Count | INT_4 | [6 empty] | V
| 80023 | V |  |  | Alarm3 RT Site1 Bin3 Count Summary Continuou Count | INT_4 | [6 empty] | V
| 80024 | V |  |  | Alarm3 RT Site1 Bin3 Count Summary Percent(%) | FT_8 | [6 empty] | V
| 80025 | V |  |  | Alarm3 RT Site1 Bin3 Alarm Selset Count | INT_4 | [6 empty] | V
| 80026 | V |  |  | Alarm3 RT Site1 Bin3 Alarm Selset Continuou Count | INT_4 | [6 empty] | V
| 80027 | V |  |  | Alarm3 RT Site1 Bin3 Alarm Selset Percent Max Limit | FT_8 | [6 empty] | V
| 80028 | V |  |  | Alarm3 RT Site1 Bin3 Alarm Selset Percent Min Limit | FT_8 | [6 empty] | V
| 80029 | V |  |  | Alarm3 RT Site1 Bin3 Alarm Selset Percent WithOut (0: WithIn 1: WitchOut) | INT_4 | [6 empty] | V
| 80032 | V |  |  | Alarm3 RT Site1 Bin4 Count Summary Count | INT_4 | [6 empty] | V
| 80033 | V |  |  | Alarm3 RT Site1 Bin4 Count Summary Continuou Count | INT_4 | [6 empty] | V
| 80034 | V |  |  | Alarm3 RT Site1 Bin4 Count Summary Percent(%) | FT_8 | [6 empty] | V
| 80035 | V |  |  | Alarm3 RT Site1 Bin4 Alarm Selset Count | INT_4 | [6 empty] | V
| 80036 | V |  |  | Alarm3 RT Site1 Bin4 Alarm Selset Continuou Count | INT_4 | [6 empty] | V
| 80037 | V |  |  | Alarm3 RT Site1 Bin4 Alarm Selset Percent Max Limit | FT_8 | [6 empty] | V
| 80038 | V |  |  | Alarm3 RT Site1 Bin4 Alarm Selset Percent Min Limit | FT_8 | [6 empty] | V
| 80039 | V |  |  | Alarm3 RT Site1 Bin4 Alarm Selset Percent WithOut (0: WithIn 1: WitchOut) | INT_4 | [6 empty] | V
| 80042 | V |  |  | Alarm3 RT Site1 Bin5 Count Summary Count | INT_4 | [6 empty] | V
| 80043 | V |  |  | Alarm3 RT Site1 Bin5 Count Summary Continuou Count | INT_4 | [6 empty] | V
| 80044 | V |  |  | Alarm3 RT Site1 Bin5 Count Summary Percent(%) | FT_8 | [6 empty] | V
| 80045 | V |  |  | Alarm3 RT Site1 Bin5 Alarm Selset Count | INT_4 | [6 empty] | V
| 80046 | V |  |  | Alarm3 RT Site1 Bin5 Alarm Selset Continuou Count | INT_4 | [6 empty] | V
| 80047 | V |  |  | Alarm3 RT Site1 Bin5 Alarm Selset Percent Max Limit | FT_8 | [6 empty] | V
| 80048 | V |  |  | Alarm3 RT Site1 Bin5 Alarm Selset Percent Min Limit | FT_8 | [6 empty] | V
| 80049 | V |  |  | Alarm3 RT Site1 Bin5 Alarm Selset Percent WithOut (0: WithIn 1: WitchOut) | INT_4 | [6 empty] | V
| 80052 | V |  |  | Alarm3 RT Site1 Bin6 Count Summary Count | INT_4 | [6 empty] | V
| 80053 | V |  |  | Alarm3 RT Site1 Bin6 Count Summary Continuou Count | INT_4 | [6 empty] | V
| 80054 | V |  |  | Alarm3 RT Site1 Bin6 Count Summary Percent(%) | FT_8 | [6 empty] | V
| 80055 | V |  |  | Alarm3 RT Site1 Bin6 Alarm Selset Count | INT_4 | [6 empty] | V
| 80056 | V |  |  | Alarm3 RT Site1 Bin6 Alarm Selset Continuou Count | INT_4 | [6 empty] | V
| 80057 | V |  |  | Alarm3 RT Site1 Bin6 Alarm Selset Percent Max Limit | FT_8 | [6 empty] | V
| 80058 | V |  |  | Alarm3 RT Site1 Bin6 Alarm Selset Percent Min Limit | FT_8 | [6 empty] | V
| 80059 | V |  |  | Alarm3 RT Site1 Bin6 Alarm Selset Percent WithOut (0: WithIn 1: WitchOut) | INT_4 | [6 empty] | V
| 80062 | V |  |  | Alarm3 RT Site1 Bin7 Count Summary Count | INT_4 | [6 empty] | V
| 80063 | V |  |  | Alarm3 RT Site1 Bin7 Count Summary Continuou Count | INT_4 | [6 empty] | V
| 80064 | V |  |  | Alarm3 RT Site1 Bin7 Count Summary Percent(%) | FT_8 | [6 empty] | V
| 80065 | V |  |  | Alarm3 RT Site1 Bin7 Alarm Selset Count | INT_4 | [6 empty] | V
| 80066 | V |  |  | Alarm3 RT Site1 Bin7 Alarm Selset Continuou Count | INT_4 | [6 empty] | V
| 80067 | V |  |  | Alarm3 RT Site1 Bin7 Alarm Selset Percent Max Limit | FT_8 | [6 empty] | V
| 80068 | V |  |  | Alarm3 RT Site1 Bin7 Alarm Selset Percent Min Limit | FT_8 | [6 empty] | V
| 80069 | V |  |  | Alarm3 RT Site1 Bin7 Alarm Selset Percent WithOut (0: WithIn 1: WitchOut) | INT_4 | [6 empty] | V
| 80072 | V |  |  | Alarm3 RT Site1 Bin8 Count Summary Count | INT_4 | [6 empty] | V
| 80073 | V |  |  | Alarm3 RT Site1 Bin8 Count Summary Continuou Count | INT_4 | [6 empty] | V
| 80074 | V |  |  | Alarm3 RT Site1 Bin8 Count Summary Percent(%) | FT_8 | [6 empty] | V
| 80075 | V |  |  | Alarm3 RT Site1 Bin8 Alarm Selset Count | INT_4 | [6 empty] | V
| 80076 | V |  |  | Alarm3 RT Site1 Bin8 Alarm Selset Continuou Count | INT_4 | [6 empty] | V
| 80077 | V |  |  | Alarm3 RT Site1 Bin8 Alarm Selset Percent Max Limit | FT_8 | [6 empty] | V
| 80078 | V |  |  | Alarm3 RT Site1 Bin8 Alarm Selset Percent Min Limit | FT_8 | [6 empty] | V
| 80079 | V |  |  | Alarm3 RT Site1 Bin8 Alarm Selset Percent WithOut (0: WithIn 1: WitchOut) | INT_4 | [6 empty] | V
| 80082 | V |  |  | Alarm3 RT Site1 Bin9 Count Summary Count | INT_4 | [6 empty] | V
| 80083 | V |  |  | Alarm3 RT Site1 Bin9 Count Summary Continuou Count | INT_4 | [6 empty] | V
| 80084 | V |  |  | Alarm3 RT Site1 Bin9 Count Summary Percent(%) | FT_8 | [6 empty] | V
| 80085 | V |  |  | Alarm3 RT Site1 Bin9 Alarm Selset Count | INT_4 | [6 empty] | V
| 80086 | V |  |  | Alarm3 RT Site1 Bin9 Alarm Selset Continuou Count | INT_4 | [6 empty] | V
| 80087 | V |  |  | Alarm3 RT Site1 Bin9 Alarm Selset Percent Max Limit | FT_8 | [6 empty] | V
| 80088 | V |  |  | Alarm3 RT Site1 Bin9 Alarm Selset Percent Min Limit | FT_8 | [6 empty] | V
| 80089 | V |  |  | Alarm3 RT Site1 Bin9 Alarm Selset Percent WithOut (0: WithIn 1: WitchOut) | INT_4 | [6 empty] | V
| 80092 | V |  |  | Alarm3 RT Site1 Bin10 Count Summary Count | INT_4 | [6 empty] | V
| 80093 | V |  |  | Alarm3 RT Site1 Bin10 Count Summary Continuou Count | INT_4 | [6 empty] | V
| 80094 | V |  |  | Alarm3 RT Site1 Bin10 Count Summary Percent(%) | FT_8 | [6 empty] | V
| 80095 | V |  |  | Alarm3 RT Site1 Bin10 Alarm Selset Count | INT_4 | [6 empty] | V
| 80096 | V |  |  | Alarm3 RT Site1 Bin10 Alarm Selset Continuou Count | INT_4 | [6 empty] | V
| 80097 | V |  |  | Alarm3 RT Site1 Bin10 Alarm Selset Percent Max Limit | FT_8 | [6 empty] | V
| 80098 | V |  |  | Alarm3 RT Site1 Bin10 Alarm Selset Percent Min Limit | FT_8 | [6 empty] | V
| 80099 | V |  |  | Alarm3 RT Site1 Bin10 Alarm Selset Percent WithOut (0: WithIn 1: WitchOut) | INT_4 | [6 empty] | V
| 80102 | V |  |  | Alarm3 RT Site1 Bin11 Count Summary Count | INT_4 | [6 empty] | V
| 80103 | V |  |  | Alarm3 RT Site1 Bin11 Count Summary Continuou Count | INT_4 | [6 empty] | V
| 80104 | V |  |  | Alarm3 RT Site1 Bin11 Count Summary Percent(%) | FT_8 | [6 empty] | V
| 80105 | V |  |  | Alarm3 RT Site1 Bin11 Alarm Selset Count | INT_4 | [6 empty] | V
| 80106 | V |  |  | Alarm3 RT Site1 Bin11 Alarm Selset Continuou Count | INT_4 | [6 empty] | V
| 80107 | V |  |  | Alarm3 RT Site1 Bin11 Alarm Selset Percent Max Limit | FT_8 | [6 empty] | V
| 80108 | V |  |  | Alarm3 RT Site1 Bin11 Alarm Selset Percent Min Limit | FT_8 | [6 empty] | V
| 80109 | V |  |  | Alarm3 RT Site1 Bin11 Alarm Selset Percent WithOut (0: WithIn 1: WitchOut) | INT_4 | [6 empty] | V
| 80112 | V |  |  | Alarm3 RT Site1 Bin12 Count Summary Count | INT_4 | [6 empty] | V
| 80113 | V |  |  | Alarm3 RT Site1 Bin12 Count Summary Continuou Count | INT_4 | [6 empty] | V
| 80114 | V |  |  | Alarm3 RT Site1 Bin12 Count Summary Percent(%) | FT_8 | [6 empty] | V
| 80115 | V |  |  | Alarm3 RT Site1 Bin12 Alarm Selset Count | INT_4 | [6 empty] | V
| 80116 | V |  |  | Alarm3 RT Site1 Bin12 Alarm Selset Continuou Count | INT_4 | [6 empty] | V
| 80117 | V |  |  | Alarm3 RT Site1 Bin12 Alarm Selset Percent Max Limit | FT_8 | [6 empty] | V
| 80118 | V |  |  | Alarm3 RT Site1 Bin12 Alarm Selset Percent Min Limit | FT_8 | [6 empty] | V
| 80119 | V |  |  | Alarm3 RT Site1 Bin12 Alarm Selset Percent WithOut (0: WithIn 1: WitchOut) | INT_4 | [6 empty] | V
| 80122 | V |  |  | Alarm3 RT Site1 Bin13 Count Summary Count | INT_4 | [6 empty] | V
| 80123 | V |  |  | Alarm3 RT Site1 Bin13 Count Summary Continuou Count | INT_4 | [6 empty] | V
| 80124 | V |  |  | Alarm3 RT Site1 Bin13 Count Summary Percent(%) | FT_8 | [6 empty] | V
| 80125 | V |  |  | Alarm3 RT Site1 Bin13 Alarm Selset Count | INT_4 | [6 empty] | V
| 80126 | V |  |  | Alarm3 RT Site1 Bin13 Alarm Selset Continuou Count | INT_4 | [6 empty] | V
| 80127 | V |  |  | Alarm3 RT Site1 Bin13 Alarm Selset Percent Max Limit | FT_8 | [6 empty] | V
| 80128 | V |  |  | Alarm3 RT Site1 Bin13 Alarm Selset Percent Min Limit | FT_8 | [6 empty] | V
| 80129 | V |  |  | Alarm3 RT Site1 Bin13 Alarm Selset Percent WithOut (0: WithIn 1: WitchOut) | INT_4 | [6 empty] | V
| 80132 | V |  |  | Alarm3 RT Site1 Bin14 Count Summary Count | INT_4 | [6 empty] | V
| 80133 | V |  |  | Alarm3 RT Site1 Bin14 Count Summary Continuou Count | INT_4 | [6 empty] | V
| 80134 | V |  |  | Alarm3 RT Site1 Bin14 Count Summary Percent(%) | FT_8 | [6 empty] | V
| 80135 | V |  |  | Alarm3 RT Site1 Bin14 Alarm Selset Count | INT_4 | [6 empty] | V
| 80136 | V |  |  | Alarm3 RT Site1 Bin14 Alarm Selset Continuou Count | INT_4 | [6 empty] | V
| 80137 | V |  |  | Alarm3 RT Site1 Bin14 Alarm Selset Percent Max Limit | FT_8 | [6 empty] | V
| 80138 | V |  |  | Alarm3 RT Site1 Bin14 Alarm Selset Percent Min Limit | FT_8 | [6 empty] | V
| 80139 | V |  |  | Alarm3 RT Site1 Bin14 Alarm Selset Percent WithOut (0: WithIn 1: WitchOut) | INT_4 | [6 empty] | V
| 80142 | V |  |  | Alarm3 RT Site1 Bin15 Count Summary Count | INT_4 | [6 empty] | V
| 80143 | V |  |  | Alarm3 RT Site1 Bin15 Count Summary Continuou Count | INT_4 | [6 empty] | V
| 80144 | V |  |  | Alarm3 RT Site1 Bin15 Count Summary Percent(%) | FT_8 | [6 empty] | V
| 80145 | V |  |  | Alarm3 RT Site1 Bin15 Alarm Selset Count | INT_4 | [6 empty] | V
| 80146 | V |  |  | Alarm3 RT Site1 Bin15 Alarm Selset Continuou Count | INT_4 | [6 empty] | V
| 80147 | V |  |  | Alarm3 RT Site1 Bin15 Alarm Selset Percent Max Limit | FT_8 | [6 empty] | V
| 80148 | V |  |  | Alarm3 RT Site1 Bin15 Alarm Selset Percent Min Limit | FT_8 | [6 empty] | V
| 80149 | V |  |  | Alarm3 RT Site1 Bin15 Alarm Selset Percent WithOut (0: WithIn 1: WitchOut) | INT_4 | [6 empty] | V
| 80150 | V |  |  | Alarm3 RT Site1 Calculate percent after count | INT_4 | [6 empty] | V
| 81000 | V |  |  | Alarm3 RT Site1 Open Function | BOOLEAN | [6 empty] | V
| 81001 | V |  |  | Alarm3 RT Site1 Open Function | INT_4 | [6 empty] | V
| 81002 | V |  |  | Alarm3 RT Site2 Bin1 Count Summary Count | INT_4 | [6 empty] | V
| 81003 | V |  |  | Alarm3 RT Site2 Bin1 Count Summary Continuou Count | INT_4 | [6 empty] | V
| 81004 | V |  |  | Alarm3 RT Site2 Bin1 Count Summary Percent(%) | FT_8 | [6 empty] | V
| 81005 | V |  |  | Alarm3 RT Site2 Bin1 Alarm Selset Count | INT_4 | [6 empty] | V
| 81006 | V |  |  | Alarm3 RT Site2 Bin1 Alarm Selset Continuou Count | INT_4 | [6 empty] | V
| 81007 | V |  |  | Alarm3 RT Site2 Bin1 Alarm Selset Percent Max Limit | FT_8 | [6 empty] | V
| 81008 | V |  |  | Alarm3 RT Site2 Bin1 Alarm Selset Percent Min Limit | FT_8 | [6 empty] | V
| 81009 | V |  |  | Alarm3 RT Site2 Bin1 Alarm Selset Percent WithOut (0: WithIn 1: WitchOut) | INT_4 | [6 empty] | V
| 81012 | V |  |  | Alarm3 RT Site2 Bin2 Count Summary Count | INT_4 | [6 empty] | V
| 81013 | V |  |  | Alarm3 RT Site2 Bin2 Count Summary Continuou Count | INT_4 | [6 empty] | V
| 81014 | V |  |  | Alarm3 RT Site2 Bin2 Count Summary Percent(%) | FT_8 | [6 empty] | V
| 81015 | V |  |  | Alarm3 RT Site2 Bin2 Alarm Selset Count | INT_4 | [6 empty] | V
| 81016 | V |  |  | Alarm3 RT Site2 Bin2 Alarm Selset Continuou Count | INT_4 | [6 empty] | V
| 81017 | V |  |  | Alarm3 RT Site2 Bin2 Alarm Selset Percent Max Limit | FT_8 | [6 empty] | V
| 81018 | V |  |  | Alarm3 RT Site2 Bin2 Alarm Selset Percent Min Limit | FT_8 | [6 empty] | V
| 81019 | V |  |  | Alarm3 RT Site2 Bin2 Alarm Selset Percent WithOut (0: WithIn 1: WitchOut) | INT_4 | [6 empty] | V
| 81022 | V |  |  | Alarm3 RT Site2 Bin3 Count Summary Count | INT_4 | [6 empty] | V
| 81023 | V |  |  | Alarm3 RT Site2 Bin3 Count Summary Continuou Count | INT_4 | [6 empty] | V
| 81024 | V |  |  | Alarm3 RT Site2 Bin3 Count Summary Percent(%) | FT_8 | [6 empty] | V
| 81025 | V |  |  | Alarm3 RT Site2 Bin3 Alarm Selset Count | INT_4 | [6 empty] | V
| 81026 | V |  |  | Alarm3 RT Site2 Bin3 Alarm Selset Continuou Count | INT_4 | [6 empty] | V
| 81027 | V |  |  | Alarm3 RT Site2 Bin3 Alarm Selset Percent Max Limit | FT_8 | [6 empty] | V
| 81028 | V |  |  | Alarm3 RT Site2 Bin3 Alarm Selset Percent Min Limit | FT_8 | [6 empty] | V
| 81029 | V |  |  | Alarm3 RT Site2 Bin3 Alarm Selset Percent WithOut (0: WithIn 1: WitchOut) | INT_4 | [6 empty] | V
| 81032 | V |  |  | Alarm3 RT Site2 Bin4 Count Summary Count | INT_4 | [6 empty] | V
| 81033 | V |  |  | Alarm3 RT Site2 Bin4 Count Summary Continuou Count | INT_4 | [6 empty] | V
| 81034 | V |  |  | Alarm3 RT Site2 Bin4 Count Summary Percent(%) | FT_8 | [6 empty] | V
| 81035 | V |  |  | Alarm3 RT Site2 Bin4 Alarm Selset Count | INT_4 | [6 empty] | V
| 81036 | V |  |  | Alarm3 RT Site2 Bin4 Alarm Selset Continuou Count | INT_4 | [6 empty] | V
| 81037 | V |  |  | Alarm3 RT Site2 Bin4 Alarm Selset Percent Max Limit | FT_8 | [6 empty] | V
| 81038 | V |  |  | Alarm3 RT Site2 Bin4 Alarm Selset Percent Min Limit | FT_8 | [6 empty] | V
| 81039 | V |  |  | Alarm3 RT Site2 Bin4 Alarm Selset Percent WithOut (0: WithIn 1: WitchOut) | INT_4 | [6 empty] | V
| 81042 | V |  |  | Alarm3 RT Site2 Bin5 Count Summary Count | INT_4 | [6 empty] | V
| 81043 | V |  |  | Alarm3 RT Site2 Bin5 Count Summary Continuou Count | INT_4 | [6 empty] | V
| 81044 | V |  |  | Alarm3 RT Site2 Bin5 Count Summary Percent(%) | FT_8 | [6 empty] | V
| 81045 | V |  |  | Alarm3 RT Site2 Bin5 Alarm Selset Count | INT_4 | [6 empty] | V
| 81046 | V |  |  | Alarm3 RT Site2 Bin5 Alarm Selset Continuou Count | INT_4 | [6 empty] | V
| 81047 | V |  |  | Alarm3 RT Site2 Bin5 Alarm Selset Percent Max Limit | FT_8 | [6 empty] | V
| 81048 | V |  |  | Alarm3 RT Site2 Bin5 Alarm Selset Percent Min Limit | FT_8 | [6 empty] | V
| 81049 | V |  |  | Alarm3 RT Site2 Bin5 Alarm Selset Percent WithOut (0: WithIn 1: WitchOut) | INT_4 | [6 empty] | V
| 81052 | V |  |  | Alarm3 RT Site2 Bin6 Count Summary Count | INT_4 | [6 empty] | V
| 81053 | V |  |  | Alarm3 RT Site2 Bin6 Count Summary Continuou Count | INT_4 | [6 empty] | V
| 81054 | V |  |  | Alarm3 RT Site2 Bin6 Count Summary Percent(%) | FT_8 | [6 empty] | V
| 81055 | V |  |  | Alarm3 RT Site2 Bin6 Alarm Selset Count | INT_4 | [6 empty] | V
| 81056 | V |  |  | Alarm3 RT Site2 Bin6 Alarm Selset Continuou Count | INT_4 | [6 empty] | V
| 81057 | V |  |  | Alarm3 RT Site2 Bin6 Alarm Selset Percent Max Limit | FT_8 | [6 empty] | V
| 81058 | V |  |  | Alarm3 RT Site2 Bin6 Alarm Selset Percent Min Limit | FT_8 | [6 empty] | V
| 81059 | V |  |  | Alarm3 RT Site2 Bin6 Alarm Selset Percent WithOut (0: WithIn 1: WitchOut) | INT_4 | [6 empty] | V
| 81062 | V |  |  | Alarm3 RT Site2 Bin7 Count Summary Count | INT_4 | [6 empty] | V
| 81063 | V |  |  | Alarm3 RT Site2 Bin7 Count Summary Continuou Count | INT_4 | [6 empty] | V
| 81064 | V |  |  | Alarm3 RT Site2 Bin7 Count Summary Percent(%) | FT_8 | [6 empty] | V
| 81065 | V |  |  | Alarm3 RT Site2 Bin7 Alarm Selset Count | INT_4 | [6 empty] | V
| 81066 | V |  |  | Alarm3 RT Site2 Bin7 Alarm Selset Continuou Count | INT_4 | [6 empty] | V
| 81067 | V |  |  | Alarm3 RT Site2 Bin7 Alarm Selset Percent Max Limit | FT_8 | [6 empty] | V
| 81068 | V |  |  | Alarm3 RT Site2 Bin7 Alarm Selset Percent Min Limit | FT_8 | [6 empty] | V
| 81069 | V |  |  | Alarm3 RT Site2 Bin7 Alarm Selset Percent WithOut (0: WithIn 1: WitchOut) | INT_4 | [6 empty] | V
| 81072 | V |  |  | Alarm3 RT Site2 Bin8 Count Summary Count | INT_4 | [6 empty] | V
| 81073 | V |  |  | Alarm3 RT Site2 Bin8 Count Summary Continuou Count | INT_4 | [6 empty] | V
| 81074 | V |  |  | Alarm3 RT Site2 Bin8 Count Summary Percent(%) | FT_8 | [6 empty] | V
| 81075 | V |  |  | Alarm3 RT Site2 Bin8 Alarm Selset Count | INT_4 | [6 empty] | V
| 81076 | V |  |  | Alarm3 RT Site2 Bin8 Alarm Selset Continuou Count | INT_4 | [6 empty] | V
| 81077 | V |  |  | Alarm3 RT Site2 Bin8 Alarm Selset Percent Max Limit | FT_8 | [6 empty] | V
| 81078 | V |  |  | Alarm3 RT Site2 Bin8 Alarm Selset Percent Min Limit | FT_8 | [6 empty] | V
| 81079 | V |  |  | Alarm3 RT Site2 Bin8 Alarm Selset Percent WithOut (0: WithIn 1: WitchOut) | INT_4 | [6 empty] | V
| 81082 | V |  |  | Alarm3 RT Site2 Bin9 Count Summary Count | INT_4 | [6 empty] | V
| 81083 | V |  |  | Alarm3 RT Site2 Bin9 Count Summary Continuou Count | INT_4 | [6 empty] | V
| 81084 | V |  |  | Alarm3 RT Site2 Bin9 Count Summary Percent(%) | FT_8 | [6 empty] | V
| 81085 | V |  |  | Alarm3 RT Site2 Bin9 Alarm Selset Count | INT_4 | [6 empty] | V
| 81086 | V |  |  | Alarm3 RT Site2 Bin9 Alarm Selset Continuou Count | INT_4 | [6 empty] | V
| 81087 | V |  |  | Alarm3 RT Site2 Bin9 Alarm Selset Percent Max Limit | FT_8 | [6 empty] | V
| 81088 | V |  |  | Alarm3 RT Site2 Bin9 Alarm Selset Percent Min Limit | FT_8 | [6 empty] | V
| 81089 | V |  |  | Alarm3 RT Site2 Bin9 Alarm Selset Percent WithOut (0: WithIn 1: WitchOut) | INT_4 | [6 empty] | V
| 81092 | V |  |  | Alarm3 RT Site2 Bin10 Count Summary Count | INT_4 | [6 empty] | V
| 81093 | V |  |  | Alarm3 RT Site2 Bin10 Count Summary Continuou Count | INT_4 | [6 empty] | V
| 81094 | V |  |  | Alarm3 RT Site2 Bin10 Count Summary Percent(%) | FT_8 | [6 empty] | V
| 81095 | V |  |  | Alarm3 RT Site2 Bin10 Alarm Selset Count | INT_4 | [6 empty] | V
| 81096 | V |  |  | Alarm3 RT Site2 Bin10 Alarm Selset Continuou Count | INT_4 | [6 empty] | V
| 81097 | V |  |  | Alarm3 RT Site2 Bin10 Alarm Selset Percent Max Limit | FT_8 | [6 empty] | V
| 81098 | V |  |  | Alarm3 RT Site2 Bin10 Alarm Selset Percent Min Limit | FT_8 | [6 empty] | V
| 81099 | V |  |  | Alarm3 RT Site2 Bin10 Alarm Selset Percent WithOut (0: WithIn 1: WitchOut) | INT_4 | [6 empty] | V
| 81102 | V |  |  | Alarm3 RT Site2 Bin11 Count Summary Count | INT_4 | [6 empty] | V
| 81103 | V |  |  | Alarm3 RT Site2 Bin11 Count Summary Continuou Count | INT_4 | [6 empty] | V
| 81104 | V |  |  | Alarm3 RT Site2 Bin11 Count Summary Percent(%) | FT_8 | [6 empty] | V
| 81105 | V |  |  | Alarm3 RT Site2 Bin11 Alarm Selset Count | INT_4 | [6 empty] | V
| 81106 | V |  |  | Alarm3 RT Site2 Bin11 Alarm Selset Continuou Count | INT_4 | [6 empty] | V
| 81107 | V |  |  | Alarm3 RT Site2 Bin11 Alarm Selset Percent Max Limit | FT_8 | [6 empty] | V
| 81108 | V |  |  | Alarm3 RT Site2 Bin11 Alarm Selset Percent Min Limit | FT_8 | [6 empty] | V
| 81109 | V |  |  | Alarm3 RT Site2 Bin11 Alarm Selset Percent WithOut (0: WithIn 1: WitchOut) | INT_4 | [6 empty] | V
| 81112 | V |  |  | Alarm3 RT Site2 Bin12 Count Summary Count | INT_4 | [6 empty] | V
| 81113 | V |  |  | Alarm3 RT Site2 Bin12 Count Summary Continuou Count | INT_4 | [6 empty] | V
| 81114 | V |  |  | Alarm3 RT Site2 Bin12 Count Summary Percent(%) | FT_8 | [6 empty] | V
| 81115 | V |  |  | Alarm3 RT Site2 Bin12 Alarm Selset Count | INT_4 | [6 empty] | V
| 81116 | V |  |  | Alarm3 RT Site2 Bin12 Alarm Selset Continuou Count | INT_4 | [6 empty] | V
| 81117 | V |  |  | Alarm3 RT Site2 Bin12 Alarm Selset Percent Max Limit | FT_8 | [6 empty] | V
| 81118 | V |  |  | Alarm3 RT Site2 Bin12 Alarm Selset Percent Min Limit | FT_8 | [6 empty] | V
| 81119 | V |  |  | Alarm3 RT Site2 Bin12 Alarm Selset Percent WithOut (0: WithIn 1: WitchOut) | INT_4 | [6 empty] | V
| 81122 | V |  |  | Alarm3 RT Site2 Bin13 Count Summary Count | INT_4 | [6 empty] | V
| 81123 | V |  |  | Alarm3 RT Site2 Bin13 Count Summary Continuou Count | INT_4 | [6 empty] | V
| 81124 | V |  |  | Alarm3 RT Site2 Bin13 Count Summary Percent(%) | FT_8 | [6 empty] | V
| 81125 | V |  |  | Alarm3 RT Site2 Bin13 Alarm Selset Count | INT_4 | [6 empty] | V
| 81126 | V |  |  | Alarm3 RT Site2 Bin13 Alarm Selset Continuou Count | INT_4 | [6 empty] | V
| 81127 | V |  |  | Alarm3 RT Site2 Bin13 Alarm Selset Percent Max Limit | FT_8 | [6 empty] | V
| 81128 | V |  |  | Alarm3 RT Site2 Bin13 Alarm Selset Percent Min Limit | FT_8 | [6 empty] | V
| 81129 | V |  |  | Alarm3 RT Site2 Bin13 Alarm Selset Percent WithOut (0: WithIn 1: WitchOut) | INT_4 | [6 empty] | V
| 81132 | V |  |  | Alarm3 RT Site2 Bin14 Count Summary Count | INT_4 | [6 empty] | V
| 81133 | V |  |  | Alarm3 RT Site2 Bin14 Count Summary Continuou Count | INT_4 | [6 empty] | V
| 81134 | V |  |  | Alarm3 RT Site2 Bin14 Count Summary Percent(%) | FT_8 | [6 empty] | V
| 81135 | V |  |  | Alarm3 RT Site2 Bin14 Alarm Selset Count | INT_4 | [6 empty] | V
| 81136 | V |  |  | Alarm3 RT Site2 Bin14 Alarm Selset Continuou Count | INT_4 | [6 empty] | V
| 81137 | V |  |  | Alarm3 RT Site2 Bin14 Alarm Selset Percent Max Limit | FT_8 | [6 empty] | V
| 81138 | V |  |  | Alarm3 RT Site2 Bin14 Alarm Selset Percent Min Limit | FT_8 | [6 empty] | V
| 81139 | V |  |  | Alarm3 RT Site2 Bin14 Alarm Selset Percent WithOut (0: WithIn 1: WitchOut) | INT_4 | [6 empty] | V
| 81142 | V |  |  | Alarm3 RT Site2 Bin15 Count Summary Count | INT_4 | [6 empty] | V
| 81143 | V |  |  | Alarm3 RT Site2 Bin15 Count Summary Continuou Count | INT_4 | [6 empty] | V
| 81144 | V |  |  | Alarm3 RT Site2 Bin15 Count Summary Percent(%) | FT_8 | [6 empty] | V
| 81145 | V |  |  | Alarm3 RT Site2 Bin15 Alarm Selset Count | INT_4 | [6 empty] | V
| 81146 | V |  |  | Alarm3 RT Site2 Bin15 Alarm Selset Continuou Count | INT_4 | [6 empty] | V
| 81147 | V |  |  | Alarm3 RT Site2 Bin15 Alarm Selset Percent Max Limit | FT_8 | [6 empty] | V
| 81148 | V |  |  | Alarm3 RT Site2 Bin15 Alarm Selset Percent Min Limit | FT_8 | [6 empty] | V
| 81149 | V |  |  | Alarm3 RT Site2 Bin15 Alarm Selset Percent WithOut (0: WithIn 1: WitchOut) | INT_4 | [6 empty] | V
| 81150 | V |  |  | Alarm3 RT Site2 Calculate percent after count | INT_4 | [6 empty] | V
| 82000 | V |  |  | Alarm3 RT Site2 Open Function | BOOLEAN | [6 empty] | V
| 82001 | V |  |  | Alarm3 RT Site2 Open Function | INT_4 | [6 empty] | V
| 82002 | V |  |  | Alarm3 RT Site3 Bin1 Count Summary Count | INT_4 | [6 empty] | V
| 82003 | V |  |  | Alarm3 RT Site3 Bin1 Count Summary Continuou Count | INT_4 | [6 empty] | V
| 82004 | V |  |  | Alarm3 RT Site3 Bin1 Count Summary Percent(%) | FT_8 | [6 empty] | V
| 82005 | V |  |  | Alarm3 RT Site3 Bin1 Alarm Selset Count | INT_4 | [6 empty] | V
| 82006 | V |  |  | Alarm3 RT Site3 Bin1 Alarm Selset Continuou Count | INT_4 | [6 empty] | V
| 82007 | V |  |  | Alarm3 RT Site3 Bin1 Alarm Selset Percent Max Limit | FT_8 | [6 empty] | V
| 82008 | V |  |  | Alarm3 RT Site3 Bin1 Alarm Selset Percent Min Limit | FT_8 | [6 empty] | V
| 82009 | V |  |  | Alarm3 RT Site3 Bin1 Alarm Selset Percent WithOut (0: WithIn 1: WitchOut) | INT_4 | [6 empty] | V
| 82012 | V |  |  | Alarm3 RT Site3 Bin2 Count Summary Count | INT_4 | [6 empty] | V
| 82013 | V |  |  | Alarm3 RT Site3 Bin2 Count Summary Continuou Count | INT_4 | [6 empty] | V
| 82014 | V |  |  | Alarm3 RT Site3 Bin2 Count Summary Percent(%) | FT_8 | [6 empty] | V
| 82015 | V |  |  | Alarm3 RT Site3 Bin2 Alarm Selset Count | INT_4 | [6 empty] | V
| 82016 | V |  |  | Alarm3 RT Site3 Bin2 Alarm Selset Continuou Count | INT_4 | [6 empty] | V
| 82017 | V |  |  | Alarm3 RT Site3 Bin2 Alarm Selset Percent Max Limit | FT_8 | [6 empty] | V
| 82018 | V |  |  | Alarm3 RT Site3 Bin2 Alarm Selset Percent Min Limit | FT_8 | [6 empty] | V
| 82019 | V |  |  | Alarm3 RT Site3 Bin2 Alarm Selset Percent WithOut (0: WithIn 1: WitchOut) | INT_4 | [6 empty] | V
| 82022 | V |  |  | Alarm3 RT Site3 Bin3 Count Summary Count | INT_4 | [6 empty] | V
| 82023 | V |  |  | Alarm3 RT Site3 Bin3 Count Summary Continuou Count | INT_4 | [6 empty] | V
| 82024 | V |  |  | Alarm3 RT Site3 Bin3 Count Summary Percent(%) | FT_8 | [6 empty] | V
| 82025 | V |  |  | Alarm3 RT Site3 Bin3 Alarm Selset Count | INT_4 | [6 empty] | V
| 82026 | V |  |  | Alarm3 RT Site3 Bin3 Alarm Selset Continuou Count | INT_4 | [6 empty] | V
| 82027 | V |  |  | Alarm3 RT Site3 Bin3 Alarm Selset Percent Max Limit | FT_8 | [6 empty] | V
| 82028 | V |  |  | Alarm3 RT Site3 Bin3 Alarm Selset Percent Min Limit | FT_8 | [6 empty] | V
| 82029 | V |  |  | Alarm3 RT Site3 Bin3 Alarm Selset Percent WithOut (0: WithIn 1: WitchOut) | INT_4 | [6 empty] | V
| 82032 | V |  |  | Alarm3 RT Site3 Bin4 Count Summary Count | INT_4 | [6 empty] | V
| 82033 | V |  |  | Alarm3 RT Site3 Bin4 Count Summary Continuou Count | INT_4 | [6 empty] | V
| 82034 | V |  |  | Alarm3 RT Site3 Bin4 Count Summary Percent(%) | FT_8 | [6 empty] | V
| 82035 | V |  |  | Alarm3 RT Site3 Bin4 Alarm Selset Count | INT_4 | [6 empty] | V
| 82036 | V |  |  | Alarm3 RT Site3 Bin4 Alarm Selset Continuou Count | INT_4 | [6 empty] | V
| 82037 | V |  |  | Alarm3 RT Site3 Bin4 Alarm Selset Percent Max Limit | FT_8 | [6 empty] | V
| 82038 | V |  |  | Alarm3 RT Site3 Bin4 Alarm Selset Percent Min Limit | FT_8 | [6 empty] | V
| 82039 | V |  |  | Alarm3 RT Site3 Bin4 Alarm Selset Percent WithOut (0: WithIn 1: WitchOut) | INT_4 | [6 empty] | V
| 82042 | V |  |  | Alarm3 RT Site3 Bin5 Count Summary Count | INT_4 | [6 empty] | V
| 82043 | V |  |  | Alarm3 RT Site3 Bin5 Count Summary Continuou Count | INT_4 | [6 empty] | V
| 82044 | V |  |  | Alarm3 RT Site3 Bin5 Count Summary Percent(%) | FT_8 | [6 empty] | V
| 82045 | V |  |  | Alarm3 RT Site3 Bin5 Alarm Selset Count | INT_4 | [6 empty] | V
| 82046 | V |  |  | Alarm3 RT Site3 Bin5 Alarm Selset Continuou Count | INT_4 | [6 empty] | V
| 82047 | V |  |  | Alarm3 RT Site3 Bin5 Alarm Selset Percent Max Limit | FT_8 | [6 empty] | V
| 82048 | V |  |  | Alarm3 RT Site3 Bin5 Alarm Selset Percent Min Limit | FT_8 | [6 empty] | V
| 82049 | V |  |  | Alarm3 RT Site3 Bin5 Alarm Selset Percent WithOut (0: WithIn 1: WitchOut) | INT_4 | [6 empty] | V
| 82052 | V |  |  | Alarm3 RT Site3 Bin6 Count Summary Count | INT_4 | [6 empty] | V
| 82053 | V |  |  | Alarm3 RT Site3 Bin6 Count Summary Continuou Count | INT_4 | [6 empty] | V
| 82054 | V |  |  | Alarm3 RT Site3 Bin6 Count Summary Percent(%) | FT_8 | [6 empty] | V
| 82055 | V |  |  | Alarm3 RT Site3 Bin6 Alarm Selset Count | INT_4 | [6 empty] | V
| 82056 | V |  |  | Alarm3 RT Site3 Bin6 Alarm Selset Continuou Count | INT_4 | [6 empty] | V
| 82057 | V |  |  | Alarm3 RT Site3 Bin6 Alarm Selset Percent Max Limit | FT_8 | [6 empty] | V
| 82058 | V |  |  | Alarm3 RT Site3 Bin6 Alarm Selset Percent Min Limit | FT_8 | [6 empty] | V
| 82059 | V |  |  | Alarm3 RT Site3 Bin6 Alarm Selset Percent WithOut (0: WithIn 1: WitchOut) | INT_4 | [6 empty] | V
| 82062 | V |  |  | Alarm3 RT Site3 Bin7 Count Summary Count | INT_4 | [6 empty] | V
| 82063 | V |  |  | Alarm3 RT Site3 Bin7 Count Summary Continuou Count | INT_4 | [6 empty] | V
| 82064 | V |  |  | Alarm3 RT Site3 Bin7 Count Summary Percent(%) | FT_8 | [6 empty] | V
| 82065 | V |  |  | Alarm3 RT Site3 Bin7 Alarm Selset Count | INT_4 | [6 empty] | V
| 82066 | V |  |  | Alarm3 RT Site3 Bin7 Alarm Selset Continuou Count | INT_4 | [6 empty] | V
| 82067 | V |  |  | Alarm3 RT Site3 Bin7 Alarm Selset Percent Max Limit | FT_8 | [6 empty] | V
| 82068 | V |  |  | Alarm3 RT Site3 Bin7 Alarm Selset Percent Min Limit | FT_8 | [6 empty] | V
| 82069 | V |  |  | Alarm3 RT Site3 Bin7 Alarm Selset Percent WithOut (0: WithIn 1: WitchOut) | INT_4 | [6 empty] | V
| 82072 | V |  |  | Alarm3 RT Site3 Bin8 Count Summary Count | INT_4 | [6 empty] | V
| 82073 | V |  |  | Alarm3 RT Site3 Bin8 Count Summary Continuou Count | INT_4 | [6 empty] | V
| 82074 | V |  |  | Alarm3 RT Site3 Bin8 Count Summary Percent(%) | FT_8 | [6 empty] | V
| 82075 | V |  |  | Alarm3 RT Site3 Bin8 Alarm Selset Count | INT_4 | [6 empty] | V
| 82076 | V |  |  | Alarm3 RT Site3 Bin8 Alarm Selset Continuou Count | INT_4 | [6 empty] | V
| 82077 | V |  |  | Alarm3 RT Site3 Bin8 Alarm Selset Percent Max Limit | FT_8 | [6 empty] | V
| 82078 | V |  |  | Alarm3 RT Site3 Bin8 Alarm Selset Percent Min Limit | FT_8 | [6 empty] | V
| 82079 | V |  |  | Alarm3 RT Site3 Bin8 Alarm Selset Percent WithOut (0: WithIn 1: WitchOut) | INT_4 | [6 empty] | V
| 82082 | V |  |  | Alarm3 RT Site3 Bin9 Count Summary Count | INT_4 | [6 empty] | V
| 82083 | V |  |  | Alarm3 RT Site3 Bin9 Count Summary Continuou Count | INT_4 | [6 empty] | V
| 82084 | V |  |  | Alarm3 RT Site3 Bin9 Count Summary Percent(%) | FT_8 | [6 empty] | V
| 82085 | V |  |  | Alarm3 RT Site3 Bin9 Alarm Selset Count | INT_4 | [6 empty] | V
| 82086 | V |  |  | Alarm3 RT Site3 Bin9 Alarm Selset Continuou Count | INT_4 | [6 empty] | V
| 82087 | V |  |  | Alarm3 RT Site3 Bin9 Alarm Selset Percent Max Limit | FT_8 | [6 empty] | V
| 82088 | V |  |  | Alarm3 RT Site3 Bin9 Alarm Selset Percent Min Limit | FT_8 | [6 empty] | V
| 82089 | V |  |  | Alarm3 RT Site3 Bin9 Alarm Selset Percent WithOut (0: WithIn 1: WitchOut) | INT_4 | [6 empty] | V
| 82092 | V |  |  | Alarm3 RT Site3 Bin10 Count Summary Count | INT_4 | [6 empty] | V
| 82093 | V |  |  | Alarm3 RT Site3 Bin10 Count Summary Continuou Count | INT_4 | [6 empty] | V
| 82094 | V |  |  | Alarm3 RT Site3 Bin10 Count Summary Percent(%) | FT_8 | [6 empty] | V
| 82095 | V |  |  | Alarm3 RT Site3 Bin10 Alarm Selset Count | INT_4 | [6 empty] | V
| 82096 | V |  |  | Alarm3 RT Site3 Bin10 Alarm Selset Continuou Count | INT_4 | [6 empty] | V
| 82097 | V |  |  | Alarm3 RT Site3 Bin10 Alarm Selset Percent Max Limit | FT_8 | [6 empty] | V
| 82098 | V |  |  | Alarm3 RT Site3 Bin10 Alarm Selset Percent Min Limit | FT_8 | [6 empty] | V
| 82099 | V |  |  | Alarm3 RT Site3 Bin10 Alarm Selset Percent WithOut (0: WithIn 1: WitchOut) | INT_4 | [6 empty] | V
| 82102 | V |  |  | Alarm3 RT Site3 Bin11 Count Summary Count | INT_4 | [6 empty] | V
| 82103 | V |  |  | Alarm3 RT Site3 Bin11 Count Summary Continuou Count | INT_4 | [6 empty] | V
| 82104 | V |  |  | Alarm3 RT Site3 Bin11 Count Summary Percent(%) | FT_8 | [6 empty] | V
| 82105 | V |  |  | Alarm3 RT Site3 Bin11 Alarm Selset Count | INT_4 | [6 empty] | V
| 82106 | V |  |  | Alarm3 RT Site3 Bin11 Alarm Selset Continuou Count | INT_4 | [6 empty] | V
| 82107 | V |  |  | Alarm3 RT Site3 Bin11 Alarm Selset Percent Max Limit | FT_8 | [6 empty] | V
| 82108 | V |  |  | Alarm3 RT Site3 Bin11 Alarm Selset Percent Min Limit | FT_8 | [6 empty] | V
| 82109 | V |  |  | Alarm3 RT Site3 Bin11 Alarm Selset Percent WithOut (0: WithIn 1: WitchOut) | INT_4 | [6 empty] | V
| 82112 | V |  |  | Alarm3 RT Site3 Bin12 Count Summary Count | INT_4 | [6 empty] | V
| 82113 | V |  |  | Alarm3 RT Site3 Bin12 Count Summary Continuou Count | INT_4 | [6 empty] | V
| 82114 | V |  |  | Alarm3 RT Site3 Bin12 Count Summary Percent(%) | FT_8 | [6 empty] | V
| 82115 | V |  |  | Alarm3 RT Site3 Bin12 Alarm Selset Count | INT_4 | [6 empty] | V
| 82116 | V |  |  | Alarm3 RT Site3 Bin12 Alarm Selset Continuou Count | INT_4 | [6 empty] | V
| 82117 | V |  |  | Alarm3 RT Site3 Bin12 Alarm Selset Percent Max Limit | FT_8 | [6 empty] | V
| 82118 | V |  |  | Alarm3 RT Site3 Bin12 Alarm Selset Percent Min Limit | FT_8 | [6 empty] | V
| 82119 | V |  |  | Alarm3 RT Site3 Bin12 Alarm Selset Percent WithOut (0: WithIn 1: WitchOut) | INT_4 | [6 empty] | V
| 82122 | V |  |  | Alarm3 RT Site3 Bin13 Count Summary Count | INT_4 | [6 empty] | V
| 82123 | V |  |  | Alarm3 RT Site3 Bin13 Count Summary Continuou Count | INT_4 | [6 empty] | V
| 82124 | V |  |  | Alarm3 RT Site3 Bin13 Count Summary Percent(%) | FT_8 | [6 empty] | V
| 82125 | V |  |  | Alarm3 RT Site3 Bin13 Alarm Selset Count | INT_4 | [6 empty] | V
| 82126 | V |  |  | Alarm3 RT Site3 Bin13 Alarm Selset Continuou Count | INT_4 | [6 empty] | V
| 82127 | V |  |  | Alarm3 RT Site3 Bin13 Alarm Selset Percent Max Limit | FT_8 | [6 empty] | V
| 82128 | V |  |  | Alarm3 RT Site3 Bin13 Alarm Selset Percent Min Limit | FT_8 | [6 empty] | V
| 82129 | V |  |  | Alarm3 RT Site3 Bin13 Alarm Selset Percent WithOut (0: WithIn 1: WitchOut) | INT_4 | [6 empty] | V
| 82132 | V |  |  | Alarm3 RT Site3 Bin14 Count Summary Count | INT_4 | [6 empty] | V
| 82133 | V |  |  | Alarm3 RT Site3 Bin14 Count Summary Continuou Count | INT_4 | [6 empty] | V
| 82134 | V |  |  | Alarm3 RT Site3 Bin14 Count Summary Percent(%) | FT_8 | [6 empty] | V
| 82135 | V |  |  | Alarm3 RT Site3 Bin14 Alarm Selset Count | INT_4 | [6 empty] | V
| 82136 | V |  |  | Alarm3 RT Site3 Bin14 Alarm Selset Continuou Count | INT_4 | [6 empty] | V
| 82137 | V |  |  | Alarm3 RT Site3 Bin14 Alarm Selset Percent Max Limit | FT_8 | [6 empty] | V
| 82138 | V |  |  | Alarm3 RT Site3 Bin14 Alarm Selset Percent Min Limit | FT_8 | [6 empty] | V
| 82139 | V |  |  | Alarm3 RT Site3 Bin14 Alarm Selset Percent WithOut (0: WithIn 1: WitchOut) | INT_4 | [6 empty] | V
| 82142 | V |  |  | Alarm3 RT Site3 Bin15 Count Summary Count | INT_4 | [6 empty] | V
| 82143 | V |  |  | Alarm3 RT Site3 Bin15 Count Summary Continuou Count | INT_4 | [6 empty] | V
| 82144 | V |  |  | Alarm3 RT Site3 Bin15 Count Summary Percent(%) | FT_8 | [6 empty] | V
| 82145 | V |  |  | Alarm3 RT Site3 Bin15 Alarm Selset Count | INT_4 | [6 empty] | V
| 82146 | V |  |  | Alarm3 RT Site3 Bin15 Alarm Selset Continuou Count | INT_4 | [6 empty] | V
| 82147 | V |  |  | Alarm3 RT Site3 Bin15 Alarm Selset Percent Max Limit | FT_8 | [6 empty] | V
| 82148 | V |  |  | Alarm3 RT Site3 Bin15 Alarm Selset Percent Min Limit | FT_8 | [6 empty] | V
| 82149 | V |  |  | Alarm3 RT Site3 Bin15 Alarm Selset Percent WithOut (0: WithIn 1: WitchOut) | INT_4 | [6 empty] | V
| 82150 | V |  |  | Alarm3 RT Site3 Calculate percent after count | INT_4 | [6 empty] | V
| 83000 | V |  |  | Alarm3 RT Site3 Open Function | BOOLEAN | [6 empty] | V
| 83001 | V |  |  | Alarm3 RT Site3 Open Function | INT_4 | [6 empty] | V
| 83002 | V |  |  | Alarm3 RT Site4 Bin1 Count Summary Count | INT_4 | [6 empty] | V
| 83003 | V |  |  | Alarm3 RT Site4 Bin1 Count Summary Continuou Count | INT_4 | [6 empty] | V
| 83004 | V |  |  | Alarm3 RT Site4 Bin1 Count Summary Percent(%) | FT_8 | [6 empty] | V
| 83005 | V |  |  | Alarm3 RT Site4 Bin1 Alarm Selset Count | INT_4 | [6 empty] | V
| 83006 | V |  |  | Alarm3 RT Site4 Bin1 Alarm Selset Continuou Count | INT_4 | [6 empty] | V
| 83007 | V |  |  | Alarm3 RT Site4 Bin1 Alarm Selset Percent Max Limit | FT_8 | [6 empty] | V
| 83008 | V |  |  | Alarm3 RT Site4 Bin1 Alarm Selset Percent Min Limit | FT_8 | [6 empty] | V
| 83009 | V |  |  | Alarm3 RT Site4 Bin1 Alarm Selset Percent WithOut (0: WithIn 1: WitchOut) | INT_4 | [6 empty] | V
| 83012 | V |  |  | Alarm3 RT Site4 Bin2 Count Summary Count | INT_4 | [6 empty] | V
| 83013 | V |  |  | Alarm3 RT Site4 Bin2 Count Summary Continuou Count | INT_4 | [6 empty] | V
| 83014 | V |  |  | Alarm3 RT Site4 Bin2 Count Summary Percent(%) | FT_8 | [6 empty] | V
| 83015 | V |  |  | Alarm3 RT Site4 Bin2 Alarm Selset Count | INT_4 | [6 empty] | V
| 83016 | V |  |  | Alarm3 RT Site4 Bin2 Alarm Selset Continuou Count | INT_4 | [6 empty] | V
| 83017 | V |  |  | Alarm3 RT Site4 Bin2 Alarm Selset Percent Max Limit | FT_8 | [6 empty] | V
| 83018 | V |  |  | Alarm3 RT Site4 Bin2 Alarm Selset Percent Min Limit | FT_8 | [6 empty] | V
| 83019 | V |  |  | Alarm3 RT Site4 Bin2 Alarm Selset Percent WithOut (0: WithIn 1: WitchOut) | INT_4 | [6 empty] | V
| 83022 | V |  |  | Alarm3 RT Site4 Bin3 Count Summary Count | INT_4 | [6 empty] | V
| 83023 | V |  |  | Alarm3 RT Site4 Bin3 Count Summary Continuou Count | INT_4 | [6 empty] | V
| 83024 | V |  |  | Alarm3 RT Site4 Bin3 Count Summary Percent(%) | FT_8 | [6 empty] | V
| 83025 | V |  |  | Alarm3 RT Site4 Bin3 Alarm Selset Count | INT_4 | [6 empty] | V
| 83026 | V |  |  | Alarm3 RT Site4 Bin3 Alarm Selset Continuou Count | INT_4 | [6 empty] | V
| 83027 | V |  |  | Alarm3 RT Site4 Bin3 Alarm Selset Percent Max Limit | FT_8 | [6 empty] | V
| 83028 | V |  |  | Alarm3 RT Site4 Bin3 Alarm Selset Percent Min Limit | FT_8 | [6 empty] | V
| 83029 | V |  |  | Alarm3 RT Site4 Bin3 Alarm Selset Percent WithOut (0: WithIn 1: WitchOut) | INT_4 | [6 empty] | V
| 83032 | V |  |  | Alarm3 RT Site4 Bin4 Count Summary Count | INT_4 | [6 empty] | V
| 83033 | V |  |  | Alarm3 RT Site4 Bin4 Count Summary Continuou Count | INT_4 | [6 empty] | V
| 83034 | V |  |  | Alarm3 RT Site4 Bin4 Count Summary Percent(%) | FT_8 | [6 empty] | V
| 83035 | V |  |  | Alarm3 RT Site4 Bin4 Alarm Selset Count | INT_4 | [6 empty] | V
| 83036 | V |  |  | Alarm3 RT Site4 Bin4 Alarm Selset Continuou Count | INT_4 | [6 empty] | V
| 83037 | V |  |  | Alarm3 RT Site4 Bin4 Alarm Selset Percent Max Limit | FT_8 | [6 empty] | V
| 83038 | V |  |  | Alarm3 RT Site4 Bin4 Alarm Selset Percent Min Limit | FT_8 | [6 empty] | V
| 83039 | V |  |  | Alarm3 RT Site4 Bin4 Alarm Selset Percent WithOut (0: WithIn 1: WitchOut) | INT_4 | [6 empty] | V
| 83042 | V |  |  | Alarm3 RT Site4 Bin5 Count Summary Count | INT_4 | [6 empty] | V
| 83043 | V |  |  | Alarm3 RT Site4 Bin5 Count Summary Continuou Count | INT_4 | [6 empty] | V
| 83044 | V |  |  | Alarm3 RT Site4 Bin5 Count Summary Percent(%) | FT_8 | [6 empty] | V
| 83045 | V |  |  | Alarm3 RT Site4 Bin5 Alarm Selset Count | INT_4 | [6 empty] | V
| 83046 | V |  |  | Alarm3 RT Site4 Bin5 Alarm Selset Continuou Count | INT_4 | [6 empty] | V
| 83047 | V |  |  | Alarm3 RT Site4 Bin5 Alarm Selset Percent Max Limit | FT_8 | [6 empty] | V
| 83048 | V |  |  | Alarm3 RT Site4 Bin5 Alarm Selset Percent Min Limit | FT_8 | [6 empty] | V
| 83049 | V |  |  | Alarm3 RT Site4 Bin5 Alarm Selset Percent WithOut (0: WithIn 1: WitchOut) | INT_4 | [6 empty] | V
| 83052 | V |  |  | Alarm3 RT Site4 Bin6 Count Summary Count | INT_4 | [6 empty] | V
| 83053 | V |  |  | Alarm3 RT Site4 Bin6 Count Summary Continuou Count | INT_4 | [6 empty] | V
| 83054 | V |  |  | Alarm3 RT Site4 Bin6 Count Summary Percent(%) | FT_8 | [6 empty] | V
| 83055 | V |  |  | Alarm3 RT Site4 Bin6 Alarm Selset Count | INT_4 | [6 empty] | V
| 83056 | V |  |  | Alarm3 RT Site4 Bin6 Alarm Selset Continuou Count | INT_4 | [6 empty] | V
| 83057 | V |  |  | Alarm3 RT Site4 Bin6 Alarm Selset Percent Max Limit | FT_8 | [6 empty] | V
| 83058 | V |  |  | Alarm3 RT Site4 Bin6 Alarm Selset Percent Min Limit | FT_8 | [6 empty] | V
| 83059 | V |  |  | Alarm3 RT Site4 Bin6 Alarm Selset Percent WithOut (0: WithIn 1: WitchOut) | INT_4 | [6 empty] | V
| 83062 | V |  |  | Alarm3 RT Site4 Bin7 Count Summary Count | INT_4 | [6 empty] | V
| 83063 | V |  |  | Alarm3 RT Site4 Bin7 Count Summary Continuou Count | INT_4 | [6 empty] | V
| 83064 | V |  |  | Alarm3 RT Site4 Bin7 Count Summary Percent(%) | FT_8 | [6 empty] | V
| 83065 | V |  |  | Alarm3 RT Site4 Bin7 Alarm Selset Count | INT_4 | [6 empty] | V
| 83066 | V |  |  | Alarm3 RT Site4 Bin7 Alarm Selset Continuou Count | INT_4 | [6 empty] | V
| 83067 | V |  |  | Alarm3 RT Site4 Bin7 Alarm Selset Percent Max Limit | FT_8 | [6 empty] | V
| 83068 | V |  |  | Alarm3 RT Site4 Bin7 Alarm Selset Percent Min Limit | FT_8 | [6 empty] | V
| 83069 | V |  |  | Alarm3 RT Site4 Bin7 Alarm Selset Percent WithOut (0: WithIn 1: WitchOut) | INT_4 | [6 empty] | V
| 83072 | V |  |  | Alarm3 RT Site4 Bin8 Count Summary Count | INT_4 | [6 empty] | V
| 83073 | V |  |  | Alarm3 RT Site4 Bin8 Count Summary Continuou Count | INT_4 | [6 empty] | V
| 83074 | V |  |  | Alarm3 RT Site4 Bin8 Count Summary Percent(%) | FT_8 | [6 empty] | V
| 83075 | V |  |  | Alarm3 RT Site4 Bin8 Alarm Selset Count | INT_4 | [6 empty] | V
| 83076 | V |  |  | Alarm3 RT Site4 Bin8 Alarm Selset Continuou Count | INT_4 | [6 empty] | V
| 83077 | V |  |  | Alarm3 RT Site4 Bin8 Alarm Selset Percent Max Limit | FT_8 | [6 empty] | V
| 83078 | V |  |  | Alarm3 RT Site4 Bin8 Alarm Selset Percent Min Limit | FT_8 | [6 empty] | V
| 83079 | V |  |  | Alarm3 RT Site4 Bin8 Alarm Selset Percent WithOut (0: WithIn 1: WitchOut) | INT_4 | [6 empty] | V
| 83082 | V |  |  | Alarm3 RT Site4 Bin9 Count Summary Count | INT_4 | [6 empty] | V
| 83083 | V |  |  | Alarm3 RT Site4 Bin9 Count Summary Continuou Count | INT_4 | [6 empty] | V
| 83084 | V |  |  | Alarm3 RT Site4 Bin9 Count Summary Percent(%) | FT_8 | [6 empty] | V
| 83085 | V |  |  | Alarm3 RT Site4 Bin9 Alarm Selset Count | INT_4 | [6 empty] | V
| 83086 | V |  |  | Alarm3 RT Site4 Bin9 Alarm Selset Continuou Count | INT_4 | [6 empty] | V
| 83087 | V |  |  | Alarm3 RT Site4 Bin9 Alarm Selset Percent Max Limit | FT_8 | [6 empty] | V
| 83088 | V |  |  | Alarm3 RT Site4 Bin9 Alarm Selset Percent Min Limit | FT_8 | [6 empty] | V
| 83089 | V |  |  | Alarm3 RT Site4 Bin9 Alarm Selset Percent WithOut (0: WithIn 1: WitchOut) | INT_4 | [6 empty] | V
| 83092 | V |  |  | Alarm3 RT Site4 Bin10 Count Summary Count | INT_4 | [6 empty] | V
| 83093 | V |  |  | Alarm3 RT Site4 Bin10 Count Summary Continuou Count | INT_4 | [6 empty] | V
| 83094 | V |  |  | Alarm3 RT Site4 Bin10 Count Summary Percent(%) | FT_8 | [6 empty] | V
| 83095 | V |  |  | Alarm3 RT Site4 Bin10 Alarm Selset Count | INT_4 | [6 empty] | V
| 83096 | V |  |  | Alarm3 RT Site4 Bin10 Alarm Selset Continuou Count | INT_4 | [6 empty] | V
| 83097 | V |  |  | Alarm3 RT Site4 Bin10 Alarm Selset Percent Max Limit | FT_8 | [6 empty] | V
| 83098 | V |  |  | Alarm3 RT Site4 Bin10 Alarm Selset Percent Min Limit | FT_8 | [6 empty] | V
| 83099 | V |  |  | Alarm3 RT Site4 Bin10 Alarm Selset Percent WithOut (0: WithIn 1: WitchOut) | INT_4 | [6 empty] | V
| 83102 | V |  |  | Alarm3 RT Site4 Bin11 Count Summary Count | INT_4 | [6 empty] | V
| 83103 | V |  |  | Alarm3 RT Site4 Bin11 Count Summary Continuou Count | INT_4 | [6 empty] | V
| 83104 | V |  |  | Alarm3 RT Site4 Bin11 Count Summary Percent(%) | FT_8 | [6 empty] | V
| 83105 | V |  |  | Alarm3 RT Site4 Bin11 Alarm Selset Count | INT_4 | [6 empty] | V
| 83106 | V |  |  | Alarm3 RT Site4 Bin11 Alarm Selset Continuou Count | INT_4 | [6 empty] | V
| 83107 | V |  |  | Alarm3 RT Site4 Bin11 Alarm Selset Percent Max Limit | FT_8 | [6 empty] | V
| 83108 | V |  |  | Alarm3 RT Site4 Bin11 Alarm Selset Percent Min Limit | FT_8 | [6 empty] | V
| 83109 | V |  |  | Alarm3 RT Site4 Bin11 Alarm Selset Percent WithOut (0: WithIn 1: WitchOut) | INT_4 | [6 empty] | V
| 83112 | V |  |  | Alarm3 RT Site4 Bin12 Count Summary Count | INT_4 | [6 empty] | V
| 83113 | V |  |  | Alarm3 RT Site4 Bin12 Count Summary Continuou Count | INT_4 | [6 empty] | V
| 83114 | V |  |  | Alarm3 RT Site4 Bin12 Count Summary Percent(%) | FT_8 | [6 empty] | V
| 83115 | V |  |  | Alarm3 RT Site4 Bin12 Alarm Selset Count | INT_4 | [6 empty] | V
| 83116 | V |  |  | Alarm3 RT Site4 Bin12 Alarm Selset Continuou Count | INT_4 | [6 empty] | V
| 83117 | V |  |  | Alarm3 RT Site4 Bin12 Alarm Selset Percent Max Limit | FT_8 | [6 empty] | V
| 83118 | V |  |  | Alarm3 RT Site4 Bin12 Alarm Selset Percent Min Limit | FT_8 | [6 empty] | V
| 83119 | V |  |  | Alarm3 RT Site4 Bin12 Alarm Selset Percent WithOut (0: WithIn 1: WitchOut) | INT_4 | [6 empty] | V
| 83122 | V |  |  | Alarm3 RT Site4 Bin13 Count Summary Count | INT_4 | [6 empty] | V
| 83123 | V |  |  | Alarm3 RT Site4 Bin13 Count Summary Continuou Count | INT_4 | [6 empty] | V
| 83124 | V |  |  | Alarm3 RT Site4 Bin13 Count Summary Percent(%) | FT_8 | [6 empty] | V
| 83125 | V |  |  | Alarm3 RT Site4 Bin13 Alarm Selset Count | INT_4 | [6 empty] | V
| 83126 | V |  |  | Alarm3 RT Site4 Bin13 Alarm Selset Continuou Count | INT_4 | [6 empty] | V
| 83127 | V |  |  | Alarm3 RT Site4 Bin13 Alarm Selset Percent Max Limit | FT_8 | [6 empty] | V
| 83128 | V |  |  | Alarm3 RT Site4 Bin13 Alarm Selset Percent Min Limit | FT_8 | [6 empty] | V
| 83129 | V |  |  | Alarm3 RT Site4 Bin13 Alarm Selset Percent WithOut (0: WithIn 1: WitchOut) | INT_4 | [6 empty] | V
| 83132 | V |  |  | Alarm3 RT Site4 Bin14 Count Summary Count | INT_4 | [6 empty] | V
| 83133 | V |  |  | Alarm3 RT Site4 Bin14 Count Summary Continuou Count | INT_4 | [6 empty] | V
| 83134 | V |  |  | Alarm3 RT Site4 Bin14 Count Summary Percent(%) | FT_8 | [6 empty] | V
| 83135 | V |  |  | Alarm3 RT Site4 Bin14 Alarm Selset Count | INT_4 | [6 empty] | V
| 83136 | V |  |  | Alarm3 RT Site4 Bin14 Alarm Selset Continuou Count | INT_4 | [6 empty] | V
| 83137 | V |  |  | Alarm3 RT Site4 Bin14 Alarm Selset Percent Max Limit | FT_8 | [6 empty] | V
| 83138 | V |  |  | Alarm3 RT Site4 Bin14 Alarm Selset Percent Min Limit | FT_8 | [6 empty] | V
| 83139 | V |  |  | Alarm3 RT Site4 Bin14 Alarm Selset Percent WithOut (0: WithIn 1: WitchOut) | INT_4 | [6 empty] | V
| 83142 | V |  |  | Alarm3 RT Site4 Bin15 Count Summary Count | INT_4 | [6 empty] | V
| 83143 | V |  |  | Alarm3 RT Site4 Bin15 Count Summary Continuou Count | INT_4 | [6 empty] | V
| 83144 | V |  |  | Alarm3 RT Site4 Bin15 Count Summary Percent(%) | FT_8 | [6 empty] | V
| 83145 | V |  |  | Alarm3 RT Site4 Bin15 Alarm Selset Count | INT_4 | [6 empty] | V
| 83146 | V |  |  | Alarm3 RT Site4 Bin15 Alarm Selset Continuou Count | INT_4 | [6 empty] | V
| 83147 | V |  |  | Alarm3 RT Site4 Bin15 Alarm Selset Percent Max Limit | FT_8 | [6 empty] | V
| 83148 | V |  |  | Alarm3 RT Site4 Bin15 Alarm Selset Percent Min Limit | FT_8 | [6 empty] | V
| 83149 | V |  |  | Alarm3 RT Site4 Bin15 Alarm Selset Percent WithOut (0: WithIn 1: WitchOut) | INT_4 | [6 empty] | V
| 83150 | V |  |  | Alarm3 RT Site4 Calculate percent after count | INT_4 | [6 empty] | V
| 84000 | V |  |  | Alarm3 RT Site4 Open Function | BOOLEAN | [6 empty] | V
| 84001 | V |  |  | Alarm3 RT Site4 Open Function | INT_4 | [6 empty] | V
| 84002 | V |  |  | Alarm3 RT Site5 Bin1 Count Summary Count | INT_4 | [6 empty] | V
| 84003 | V |  |  | Alarm3 RT Site5 Bin1 Count Summary Continuou Count | INT_4 | [6 empty] | V
| 84004 | V |  |  | Alarm3 RT Site5 Bin1 Count Summary Percent(%) | FT_8 | [6 empty] | V
| 84005 | V |  |  | Alarm3 RT Site5 Bin1 Alarm Selset Count | INT_4 | [6 empty] | V
| 84006 | V |  |  | Alarm3 RT Site5 Bin1 Alarm Selset Continuou Count | INT_4 | [6 empty] | V
| 84007 | V |  |  | Alarm3 RT Site5 Bin1 Alarm Selset Percent Max Limit | FT_8 | [6 empty] | V
| 84008 | V |  |  | Alarm3 RT Site5 Bin1 Alarm Selset Percent Min Limit | FT_8 | [6 empty] | V
| 84009 | V |  |  | Alarm3 RT Site5 Bin1 Alarm Selset Percent WithOut (0: WithIn 1: WitchOut) | INT_4 | [6 empty] | V
| 84012 | V |  |  | Alarm3 RT Site5 Bin2 Count Summary Count | INT_4 | [6 empty] | V
| 84013 | V |  |  | Alarm3 RT Site5 Bin2 Count Summary Continuou Count | INT_4 | [6 empty] | V
| 84014 | V |  |  | Alarm3 RT Site5 Bin2 Count Summary Percent(%) | FT_8 | [6 empty] | V
| 84015 | V |  |  | Alarm3 RT Site5 Bin2 Alarm Selset Count | INT_4 | [6 empty] | V
| 84016 | V |  |  | Alarm3 RT Site5 Bin2 Alarm Selset Continuou Count | INT_4 | [6 empty] | V
| 84017 | V |  |  | Alarm3 RT Site5 Bin2 Alarm Selset Percent Max Limit | FT_8 | [6 empty] | V
| 84018 | V |  |  | Alarm3 RT Site5 Bin2 Alarm Selset Percent Min Limit | FT_8 | [6 empty] | V
| 84019 | V |  |  | Alarm3 RT Site5 Bin2 Alarm Selset Percent WithOut (0: WithIn 1: WitchOut) | INT_4 | [6 empty] | V
| 84022 | V |  |  | Alarm3 RT Site5 Bin3 Count Summary Count | INT_4 | [6 empty] | V
| 84023 | V |  |  | Alarm3 RT Site5 Bin3 Count Summary Continuou Count | INT_4 | [6 empty] | V
| 84024 | V |  |  | Alarm3 RT Site5 Bin3 Count Summary Percent(%) | FT_8 | [6 empty] | V
| 84025 | V |  |  | Alarm3 RT Site5 Bin3 Alarm Selset Count | INT_4 | [6 empty] | V
| 84026 | V |  |  | Alarm3 RT Site5 Bin3 Alarm Selset Continuou Count | INT_4 | [6 empty] | V
| 84027 | V |  |  | Alarm3 RT Site5 Bin3 Alarm Selset Percent Max Limit | FT_8 | [6 empty] | V
| 84028 | V |  |  | Alarm3 RT Site5 Bin3 Alarm Selset Percent Min Limit | FT_8 | [6 empty] | V
| 84029 | V |  |  | Alarm3 RT Site5 Bin3 Alarm Selset Percent WithOut (0: WithIn 1: WitchOut) | INT_4 | [6 empty] | V
| 84032 | V |  |  | Alarm3 RT Site5 Bin4 Count Summary Count | INT_4 | [6 empty] | V
| 84033 | V |  |  | Alarm3 RT Site5 Bin4 Count Summary Continuou Count | INT_4 | [6 empty] | V
| 84034 | V |  |  | Alarm3 RT Site5 Bin4 Count Summary Percent(%) | FT_8 | [6 empty] | V
| 84035 | V |  |  | Alarm3 RT Site5 Bin4 Alarm Selset Count | INT_4 | [6 empty] | V
| 84036 | V |  |  | Alarm3 RT Site5 Bin4 Alarm Selset Continuou Count | INT_4 | [6 empty] | V
| 84037 | V |  |  | Alarm3 RT Site5 Bin4 Alarm Selset Percent Max Limit | FT_8 | [6 empty] | V
| 84038 | V |  |  | Alarm3 RT Site5 Bin4 Alarm Selset Percent Min Limit | FT_8 | [6 empty] | V
| 84039 | V |  |  | Alarm3 RT Site5 Bin4 Alarm Selset Percent WithOut (0: WithIn 1: WitchOut) | INT_4 | [6 empty] | V
| 84042 | V |  |  | Alarm3 RT Site5 Bin5 Count Summary Count | INT_4 | [6 empty] | V
| 84043 | V |  |  | Alarm3 RT Site5 Bin5 Count Summary Continuou Count | INT_4 | [6 empty] | V
| 84044 | V |  |  | Alarm3 RT Site5 Bin5 Count Summary Percent(%) | FT_8 | [6 empty] | V
| 84045 | V |  |  | Alarm3 RT Site5 Bin5 Alarm Selset Count | INT_4 | [6 empty] | V
| 84046 | V |  |  | Alarm3 RT Site5 Bin5 Alarm Selset Continuou Count | INT_4 | [6 empty] | V
| 84047 | V |  |  | Alarm3 RT Site5 Bin5 Alarm Selset Percent Max Limit | FT_8 | [6 empty] | V
| 84048 | V |  |  | Alarm3 RT Site5 Bin5 Alarm Selset Percent Min Limit | FT_8 | [6 empty] | V
| 84049 | V |  |  | Alarm3 RT Site5 Bin5 Alarm Selset Percent WithOut (0: WithIn 1: WitchOut) | INT_4 | [6 empty] | V
| 84052 | V |  |  | Alarm3 RT Site5 Bin6 Count Summary Count | INT_4 | [6 empty] | V
| 84053 | V |  |  | Alarm3 RT Site5 Bin6 Count Summary Continuou Count | INT_4 | [6 empty] | V
| 84054 | V |  |  | Alarm3 RT Site5 Bin6 Count Summary Percent(%) | FT_8 | [6 empty] | V
| 84055 | V |  |  | Alarm3 RT Site5 Bin6 Alarm Selset Count | INT_4 | [6 empty] | V
| 84056 | V |  |  | Alarm3 RT Site5 Bin6 Alarm Selset Continuou Count | INT_4 | [6 empty] | V
| 84057 | V |  |  | Alarm3 RT Site5 Bin6 Alarm Selset Percent Max Limit | FT_8 | [6 empty] | V
| 84058 | V |  |  | Alarm3 RT Site5 Bin6 Alarm Selset Percent Min Limit | FT_8 | [6 empty] | V
| 84059 | V |  |  | Alarm3 RT Site5 Bin6 Alarm Selset Percent WithOut (0: WithIn 1: WitchOut) | INT_4 | [6 empty] | V
| 84062 | V |  |  | Alarm3 RT Site5 Bin7 Count Summary Count | INT_4 | [6 empty] | V
| 84063 | V |  |  | Alarm3 RT Site5 Bin7 Count Summary Continuou Count | INT_4 | [6 empty] | V
| 84064 | V |  |  | Alarm3 RT Site5 Bin7 Count Summary Percent(%) | FT_8 | [6 empty] | V
| 84065 | V |  |  | Alarm3 RT Site5 Bin7 Alarm Selset Count | INT_4 | [6 empty] | V
| 84066 | V |  |  | Alarm3 RT Site5 Bin7 Alarm Selset Continuou Count | INT_4 | [6 empty] | V
| 84067 | V |  |  | Alarm3 RT Site5 Bin7 Alarm Selset Percent Max Limit | FT_8 | [6 empty] | V
| 84068 | V |  |  | Alarm3 RT Site5 Bin7 Alarm Selset Percent Min Limit | FT_8 | [6 empty] | V
| 84069 | V |  |  | Alarm3 RT Site5 Bin7 Alarm Selset Percent WithOut (0: WithIn 1: WitchOut) | INT_4 | [6 empty] | V
| 84072 | V |  |  | Alarm3 RT Site5 Bin8 Count Summary Count | INT_4 | [6 empty] | V
| 84073 | V |  |  | Alarm3 RT Site5 Bin8 Count Summary Continuou Count | INT_4 | [6 empty] | V
| 84074 | V |  |  | Alarm3 RT Site5 Bin8 Count Summary Percent(%) | FT_8 | [6 empty] | V
| 84075 | V |  |  | Alarm3 RT Site5 Bin8 Alarm Selset Count | INT_4 | [6 empty] | V
| 84076 | V |  |  | Alarm3 RT Site5 Bin8 Alarm Selset Continuou Count | INT_4 | [6 empty] | V
| 84077 | V |  |  | Alarm3 RT Site5 Bin8 Alarm Selset Percent Max Limit | FT_8 | [6 empty] | V
| 84078 | V |  |  | Alarm3 RT Site5 Bin8 Alarm Selset Percent Min Limit | FT_8 | [6 empty] | V
| 84079 | V |  |  | Alarm3 RT Site5 Bin8 Alarm Selset Percent WithOut (0: WithIn 1: WitchOut) | INT_4 | [6 empty] | V
| 84082 | V |  |  | Alarm3 RT Site5 Bin9 Count Summary Count | INT_4 | [6 empty] | V
| 84083 | V |  |  | Alarm3 RT Site5 Bin9 Count Summary Continuou Count | INT_4 | [6 empty] | V
| 84084 | V |  |  | Alarm3 RT Site5 Bin9 Count Summary Percent(%) | FT_8 | [6 empty] | V
| 84085 | V |  |  | Alarm3 RT Site5 Bin9 Alarm Selset Count | INT_4 | [6 empty] | V
| 84086 | V |  |  | Alarm3 RT Site5 Bin9 Alarm Selset Continuou Count | INT_4 | [6 empty] | V
| 84087 | V |  |  | Alarm3 RT Site5 Bin9 Alarm Selset Percent Max Limit | FT_8 | [6 empty] | V
| 84088 | V |  |  | Alarm3 RT Site5 Bin9 Alarm Selset Percent Min Limit | FT_8 | [6 empty] | V
| 84089 | V |  |  | Alarm3 RT Site5 Bin9 Alarm Selset Percent WithOut (0: WithIn 1: WitchOut) | INT_4 | [6 empty] | V
| 84092 | V |  |  | Alarm3 RT Site5 Bin10 Count Summary Count | INT_4 | [6 empty] | V
| 84093 | V |  |  | Alarm3 RT Site5 Bin10 Count Summary Continuou Count | INT_4 | [6 empty] | V
| 84094 | V |  |  | Alarm3 RT Site5 Bin10 Count Summary Percent(%) | FT_8 | [6 empty] | V
| 84095 | V |  |  | Alarm3 RT Site5 Bin10 Alarm Selset Count | INT_4 | [6 empty] | V
| 84096 | V |  |  | Alarm3 RT Site5 Bin10 Alarm Selset Continuou Count | INT_4 | [6 empty] | V
| 84097 | V |  |  | Alarm3 RT Site5 Bin10 Alarm Selset Percent Max Limit | FT_8 | [6 empty] | V
| 84098 | V |  |  | Alarm3 RT Site5 Bin10 Alarm Selset Percent Min Limit | FT_8 | [6 empty] | V
| 84099 | V |  |  | Alarm3 RT Site5 Bin10 Alarm Selset Percent WithOut (0: WithIn 1: WitchOut) | INT_4 | [6 empty] | V
| 84102 | V |  |  | Alarm3 RT Site5 Bin11 Count Summary Count | INT_4 | [6 empty] | V
| 84103 | V |  |  | Alarm3 RT Site5 Bin11 Count Summary Continuou Count | INT_4 | [6 empty] | V
| 84104 | V |  |  | Alarm3 RT Site5 Bin11 Count Summary Percent(%) | FT_8 | [6 empty] | V
| 84105 | V |  |  | Alarm3 RT Site5 Bin11 Alarm Selset Count | INT_4 | [6 empty] | V
| 84106 | V |  |  | Alarm3 RT Site5 Bin11 Alarm Selset Continuou Count | INT_4 | [6 empty] | V
| 84107 | V |  |  | Alarm3 RT Site5 Bin11 Alarm Selset Percent Max Limit | FT_8 | [6 empty] | V
| 84108 | V |  |  | Alarm3 RT Site5 Bin11 Alarm Selset Percent Min Limit | FT_8 | [6 empty] | V
| 84109 | V |  |  | Alarm3 RT Site5 Bin11 Alarm Selset Percent WithOut (0: WithIn 1: WitchOut) | INT_4 | [6 empty] | V
| 84112 | V |  |  | Alarm3 RT Site5 Bin12 Count Summary Count | INT_4 | [6 empty] | V
| 84113 | V |  |  | Alarm3 RT Site5 Bin12 Count Summary Continuou Count | INT_4 | [6 empty] | V
| 84114 | V |  |  | Alarm3 RT Site5 Bin12 Count Summary Percent(%) | FT_8 | [6 empty] | V
| 84115 | V |  |  | Alarm3 RT Site5 Bin12 Alarm Selset Count | INT_4 | [6 empty] | V
| 84116 | V |  |  | Alarm3 RT Site5 Bin12 Alarm Selset Continuou Count | INT_4 | [6 empty] | V
| 84117 | V |  |  | Alarm3 RT Site5 Bin12 Alarm Selset Percent Max Limit | FT_8 | [6 empty] | V
| 84118 | V |  |  | Alarm3 RT Site5 Bin12 Alarm Selset Percent Min Limit | FT_8 | [6 empty] | V
| 84119 | V |  |  | Alarm3 RT Site5 Bin12 Alarm Selset Percent WithOut (0: WithIn 1: WitchOut) | INT_4 | [6 empty] | V
| 84122 | V |  |  | Alarm3 RT Site5 Bin13 Count Summary Count | INT_4 | [6 empty] | V
| 84123 | V |  |  | Alarm3 RT Site5 Bin13 Count Summary Continuou Count | INT_4 | [6 empty] | V
| 84124 | V |  |  | Alarm3 RT Site5 Bin13 Count Summary Percent(%) | FT_8 | [6 empty] | V
| 84125 | V |  |  | Alarm3 RT Site5 Bin13 Alarm Selset Count | INT_4 | [6 empty] | V
| 84126 | V |  |  | Alarm3 RT Site5 Bin13 Alarm Selset Continuou Count | INT_4 | [6 empty] | V
| 84127 | V |  |  | Alarm3 RT Site5 Bin13 Alarm Selset Percent Max Limit | FT_8 | [6 empty] | V
| 84128 | V |  |  | Alarm3 RT Site5 Bin13 Alarm Selset Percent Min Limit | FT_8 | [6 empty] | V
| 84129 | V |  |  | Alarm3 RT Site5 Bin13 Alarm Selset Percent WithOut (0: WithIn 1: WitchOut) | INT_4 | [6 empty] | V
| 84132 | V |  |  | Alarm3 RT Site5 Bin14 Count Summary Count | INT_4 | [6 empty] | V
| 84133 | V |  |  | Alarm3 RT Site5 Bin14 Count Summary Continuou Count | INT_4 | [6 empty] | V
| 84134 | V |  |  | Alarm3 RT Site5 Bin14 Count Summary Percent(%) | FT_8 | [6 empty] | V
| 84135 | V |  |  | Alarm3 RT Site5 Bin14 Alarm Selset Count | INT_4 | [6 empty] | V
| 84136 | V |  |  | Alarm3 RT Site5 Bin14 Alarm Selset Continuou Count | INT_4 | [6 empty] | V
| 84137 | V |  |  | Alarm3 RT Site5 Bin14 Alarm Selset Percent Max Limit | FT_8 | [6 empty] | V
| 84138 | V |  |  | Alarm3 RT Site5 Bin14 Alarm Selset Percent Min Limit | FT_8 | [6 empty] | V
| 84139 | V |  |  | Alarm3 RT Site5 Bin14 Alarm Selset Percent WithOut (0: WithIn 1: WitchOut) | INT_4 | [6 empty] | V
| 84142 | V |  |  | Alarm3 RT Site5 Bin15 Count Summary Count | INT_4 | [6 empty] | V
| 84143 | V |  |  | Alarm3 RT Site5 Bin15 Count Summary Continuou Count | INT_4 | [6 empty] | V
| 84144 | V |  |  | Alarm3 RT Site5 Bin15 Count Summary Percent(%) | FT_8 | [6 empty] | V
| 84145 | V |  |  | Alarm3 RT Site5 Bin15 Alarm Selset Count | INT_4 | [6 empty] | V
| 84146 | V |  |  | Alarm3 RT Site5 Bin15 Alarm Selset Continuou Count | INT_4 | [6 empty] | V
| 84147 | V |  |  | Alarm3 RT Site5 Bin15 Alarm Selset Percent Max Limit | FT_8 | [6 empty] | V
| 84148 | V |  |  | Alarm3 RT Site5 Bin15 Alarm Selset Percent Min Limit | FT_8 | [6 empty] | V
| 84149 | V |  |  | Alarm3 RT Site5 Bin15 Alarm Selset Percent WithOut (0: WithIn 1: WitchOut) | INT_4 | [6 empty] | V
| 84150 | V |  |  | Alarm3 RT Site5 Calculate percent after count | INT_4 | [6 empty] | V
| 85000 | V |  |  | Alarm3 RT Site5 Open Function | BOOLEAN | [6 empty] | V
| 85001 | V |  |  | Alarm3 RT Site5 Open Function | INT_4 | [6 empty] | V
| 85002 | V |  |  | Alarm3 RT Site6 Bin1 Count Summary Count | INT_4 | [6 empty] | V
| 85003 | V |  |  | Alarm3 RT Site6 Bin1 Count Summary Continuou Count | INT_4 | [6 empty] | V
| 85004 | V |  |  | Alarm3 RT Site6 Bin1 Count Summary Percent(%) | FT_8 | [6 empty] | V
| 85005 | V |  |  | Alarm3 RT Site6 Bin1 Alarm Selset Count | INT_4 | [6 empty] | V
| 85006 | V |  |  | Alarm3 RT Site6 Bin1 Alarm Selset Continuou Count | INT_4 | [6 empty] | V
| 85007 | V |  |  | Alarm3 RT Site6 Bin1 Alarm Selset Percent Max Limit | FT_8 | [6 empty] | V
| 85008 | V |  |  | Alarm3 RT Site6 Bin1 Alarm Selset Percent Min Limit | FT_8 | [6 empty] | V
| 85009 | V |  |  | Alarm3 RT Site6 Bin1 Alarm Selset Percent WithOut (0: WithIn 1: WitchOut) | INT_4 | [6 empty] | V
| 85012 | V |  |  | Alarm3 RT Site6 Bin2 Count Summary Count | INT_4 | [6 empty] | V
| 85013 | V |  |  | Alarm3 RT Site6 Bin2 Count Summary Continuou Count | INT_4 | [6 empty] | V
| 85014 | V |  |  | Alarm3 RT Site6 Bin2 Count Summary Percent(%) | FT_8 | [6 empty] | V
| 85015 | V |  |  | Alarm3 RT Site6 Bin2 Alarm Selset Count | INT_4 | [6 empty] | V
| 85016 | V |  |  | Alarm3 RT Site6 Bin2 Alarm Selset Continuou Count | INT_4 | [6 empty] | V
| 85017 | V |  |  | Alarm3 RT Site6 Bin2 Alarm Selset Percent Max Limit | FT_8 | [6 empty] | V
| 85018 | V |  |  | Alarm3 RT Site6 Bin2 Alarm Selset Percent Min Limit | FT_8 | [6 empty] | V
| 85019 | V |  |  | Alarm3 RT Site6 Bin2 Alarm Selset Percent WithOut (0: WithIn 1: WitchOut) | INT_4 | [6 empty] | V
| 85022 | V |  |  | Alarm3 RT Site6 Bin3 Count Summary Count | INT_4 | [6 empty] | V
| 85023 | V |  |  | Alarm3 RT Site6 Bin3 Count Summary Continuou Count | INT_4 | [6 empty] | V
| 85024 | V |  |  | Alarm3 RT Site6 Bin3 Count Summary Percent(%) | FT_8 | [6 empty] | V
| 85025 | V |  |  | Alarm3 RT Site6 Bin3 Alarm Selset Count | INT_4 | [6 empty] | V
| 85026 | V |  |  | Alarm3 RT Site6 Bin3 Alarm Selset Continuou Count | INT_4 | [6 empty] | V
| 85027 | V |  |  | Alarm3 RT Site6 Bin3 Alarm Selset Percent Max Limit | FT_8 | [6 empty] | V
| 85028 | V |  |  | Alarm3 RT Site6 Bin3 Alarm Selset Percent Min Limit | FT_8 | [6 empty] | V
| 85029 | V |  |  | Alarm3 RT Site6 Bin3 Alarm Selset Percent WithOut (0: WithIn 1: WitchOut) | INT_4 | [6 empty] | V
| 85032 | V |  |  | Alarm3 RT Site6 Bin4 Count Summary Count | INT_4 | [6 empty] | V
| 85033 | V |  |  | Alarm3 RT Site6 Bin4 Count Summary Continuou Count | INT_4 | [6 empty] | V
| 85034 | V |  |  | Alarm3 RT Site6 Bin4 Count Summary Percent(%) | FT_8 | [6 empty] | V
| 85035 | V |  |  | Alarm3 RT Site6 Bin4 Alarm Selset Count | INT_4 | [6 empty] | V
| 85036 | V |  |  | Alarm3 RT Site6 Bin4 Alarm Selset Continuou Count | INT_4 | [6 empty] | V
| 85037 | V |  |  | Alarm3 RT Site6 Bin4 Alarm Selset Percent Max Limit | FT_8 | [6 empty] | V
| 85038 | V |  |  | Alarm3 RT Site6 Bin4 Alarm Selset Percent Min Limit | FT_8 | [6 empty] | V
| 85039 | V |  |  | Alarm3 RT Site6 Bin4 Alarm Selset Percent WithOut (0: WithIn 1: WitchOut) | INT_4 | [6 empty] | V
| 85042 | V |  |  | Alarm3 RT Site6 Bin5 Count Summary Count | INT_4 | [6 empty] | V
| 85043 | V |  |  | Alarm3 RT Site6 Bin5 Count Summary Continuou Count | INT_4 | [6 empty] | V
| 85044 | V |  |  | Alarm3 RT Site6 Bin5 Count Summary Percent(%) | FT_8 | [6 empty] | V
| 85045 | V |  |  | Alarm3 RT Site6 Bin5 Alarm Selset Count | INT_4 | [6 empty] | V
| 85046 | V |  |  | Alarm3 RT Site6 Bin5 Alarm Selset Continuou Count | INT_4 | [6 empty] | V
| 85047 | V |  |  | Alarm3 RT Site6 Bin5 Alarm Selset Percent Max Limit | FT_8 | [6 empty] | V
| 85048 | V |  |  | Alarm3 RT Site6 Bin5 Alarm Selset Percent Min Limit | FT_8 | [6 empty] | V
| 85049 | V |  |  | Alarm3 RT Site6 Bin5 Alarm Selset Percent WithOut (0: WithIn 1: WitchOut) | INT_4 | [6 empty] | V
| 85052 | V |  |  | Alarm3 RT Site6 Bin6 Count Summary Count | INT_4 | [6 empty] | V
| 85053 | V |  |  | Alarm3 RT Site6 Bin6 Count Summary Continuou Count | INT_4 | [6 empty] | V
| 85054 | V |  |  | Alarm3 RT Site6 Bin6 Count Summary Percent(%) | FT_8 | [6 empty] | V
| 85055 | V |  |  | Alarm3 RT Site6 Bin6 Alarm Selset Count | INT_4 | [6 empty] | V
| 85056 | V |  |  | Alarm3 RT Site6 Bin6 Alarm Selset Continuou Count | INT_4 | [6 empty] | V
| 85057 | V |  |  | Alarm3 RT Site6 Bin6 Alarm Selset Percent Max Limit | FT_8 | [6 empty] | V
| 85058 | V |  |  | Alarm3 RT Site6 Bin6 Alarm Selset Percent Min Limit | FT_8 | [6 empty] | V
| 85059 | V |  |  | Alarm3 RT Site6 Bin6 Alarm Selset Percent WithOut (0: WithIn 1: WitchOut) | INT_4 | [6 empty] | V
| 85062 | V |  |  | Alarm3 RT Site6 Bin7 Count Summary Count | INT_4 | [6 empty] | V
| 85063 | V |  |  | Alarm3 RT Site6 Bin7 Count Summary Continuou Count | INT_4 | [6 empty] | V
| 85064 | V |  |  | Alarm3 RT Site6 Bin7 Count Summary Percent(%) | FT_8 | [6 empty] | V
| 85065 | V |  |  | Alarm3 RT Site6 Bin7 Alarm Selset Count | INT_4 | [6 empty] | V
| 85066 | V |  |  | Alarm3 RT Site6 Bin7 Alarm Selset Continuou Count | INT_4 | [6 empty] | V
| 85067 | V |  |  | Alarm3 RT Site6 Bin7 Alarm Selset Percent Max Limit | FT_8 | [6 empty] | V
| 85068 | V |  |  | Alarm3 RT Site6 Bin7 Alarm Selset Percent Min Limit | FT_8 | [6 empty] | V
| 85069 | V |  |  | Alarm3 RT Site6 Bin7 Alarm Selset Percent WithOut (0: WithIn 1: WitchOut) | INT_4 | [6 empty] | V
| 85072 | V |  |  | Alarm3 RT Site6 Bin8 Count Summary Count | INT_4 | [6 empty] | V
| 85073 | V |  |  | Alarm3 RT Site6 Bin8 Count Summary Continuou Count | INT_4 | [6 empty] | V
| 85074 | V |  |  | Alarm3 RT Site6 Bin8 Count Summary Percent(%) | FT_8 | [6 empty] | V
| 85075 | V |  |  | Alarm3 RT Site6 Bin8 Alarm Selset Count | INT_4 | [6 empty] | V
| 85076 | V |  |  | Alarm3 RT Site6 Bin8 Alarm Selset Continuou Count | INT_4 | [6 empty] | V
| 85077 | V |  |  | Alarm3 RT Site6 Bin8 Alarm Selset Percent Max Limit | FT_8 | [6 empty] | V
| 85078 | V |  |  | Alarm3 RT Site6 Bin8 Alarm Selset Percent Min Limit | FT_8 | [6 empty] | V
| 85079 | V |  |  | Alarm3 RT Site6 Bin8 Alarm Selset Percent WithOut (0: WithIn 1: WitchOut) | INT_4 | [6 empty] | V
| 85082 | V |  |  | Alarm3 RT Site6 Bin9 Count Summary Count | INT_4 | [6 empty] | V
| 85083 | V |  |  | Alarm3 RT Site6 Bin9 Count Summary Continuou Count | INT_4 | [6 empty] | V
| 85084 | V |  |  | Alarm3 RT Site6 Bin9 Count Summary Percent(%) | FT_8 | [6 empty] | V
| 85085 | V |  |  | Alarm3 RT Site6 Bin9 Alarm Selset Count | INT_4 | [6 empty] | V
| 85086 | V |  |  | Alarm3 RT Site6 Bin9 Alarm Selset Continuou Count | INT_4 | [6 empty] | V
| 85087 | V |  |  | Alarm3 RT Site6 Bin9 Alarm Selset Percent Max Limit | FT_8 | [6 empty] | V
| 85088 | V |  |  | Alarm3 RT Site6 Bin9 Alarm Selset Percent Min Limit | FT_8 | [6 empty] | V
| 85089 | V |  |  | Alarm3 RT Site6 Bin9 Alarm Selset Percent WithOut (0: WithIn 1: WitchOut) | INT_4 | [6 empty] | V
| 85092 | V |  |  | Alarm3 RT Site6 Bin10 Count Summary Count | INT_4 | [6 empty] | V
| 85093 | V |  |  | Alarm3 RT Site6 Bin10 Count Summary Continuou Count | INT_4 | [6 empty] | V
| 85094 | V |  |  | Alarm3 RT Site6 Bin10 Count Summary Percent(%) | FT_8 | [6 empty] | V
| 85095 | V |  |  | Alarm3 RT Site6 Bin10 Alarm Selset Count | INT_4 | [6 empty] | V
| 85096 | V |  |  | Alarm3 RT Site6 Bin10 Alarm Selset Continuou Count | INT_4 | [6 empty] | V
| 85097 | V |  |  | Alarm3 RT Site6 Bin10 Alarm Selset Percent Max Limit | FT_8 | [6 empty] | V
| 85098 | V |  |  | Alarm3 RT Site6 Bin10 Alarm Selset Percent Min Limit | FT_8 | [6 empty] | V
| 85099 | V |  |  | Alarm3 RT Site6 Bin10 Alarm Selset Percent WithOut (0: WithIn 1: WitchOut) | INT_4 | [6 empty] | V
| 85102 | V |  |  | Alarm3 RT Site6 Bin11 Count Summary Count | INT_4 | [6 empty] | V
| 85103 | V |  |  | Alarm3 RT Site6 Bin11 Count Summary Continuou Count | INT_4 | [6 empty] | V
| 85104 | V |  |  | Alarm3 RT Site6 Bin11 Count Summary Percent(%) | FT_8 | [6 empty] | V
| 85105 | V |  |  | Alarm3 RT Site6 Bin11 Alarm Selset Count | INT_4 | [6 empty] | V
| 85106 | V |  |  | Alarm3 RT Site6 Bin11 Alarm Selset Continuou Count | INT_4 | [6 empty] | V
| 85107 | V |  |  | Alarm3 RT Site6 Bin11 Alarm Selset Percent Max Limit | FT_8 | [6 empty] | V
| 85108 | V |  |  | Alarm3 RT Site6 Bin11 Alarm Selset Percent Min Limit | FT_8 | [6 empty] | V
| 85109 | V |  |  | Alarm3 RT Site6 Bin11 Alarm Selset Percent WithOut (0: WithIn 1: WitchOut) | INT_4 | [6 empty] | V
| 85112 | V |  |  | Alarm3 RT Site6 Bin12 Count Summary Count | INT_4 | [6 empty] | V
| 85113 | V |  |  | Alarm3 RT Site6 Bin12 Count Summary Continuou Count | INT_4 | [6 empty] | V
| 85114 | V |  |  | Alarm3 RT Site6 Bin12 Count Summary Percent(%) | FT_8 | [6 empty] | V
| 85115 | V |  |  | Alarm3 RT Site6 Bin12 Alarm Selset Count | INT_4 | [6 empty] | V
| 85116 | V |  |  | Alarm3 RT Site6 Bin12 Alarm Selset Continuou Count | INT_4 | [6 empty] | V
| 85117 | V |  |  | Alarm3 RT Site6 Bin12 Alarm Selset Percent Max Limit | FT_8 | [6 empty] | V
| 85118 | V |  |  | Alarm3 RT Site6 Bin12 Alarm Selset Percent Min Limit | FT_8 | [6 empty] | V
| 85119 | V |  |  | Alarm3 RT Site6 Bin12 Alarm Selset Percent WithOut (0: WithIn 1: WitchOut) | INT_4 | [6 empty] | V
| 85122 | V |  |  | Alarm3 RT Site6 Bin13 Count Summary Count | INT_4 | [6 empty] | V
| 85123 | V |  |  | Alarm3 RT Site6 Bin13 Count Summary Continuou Count | INT_4 | [6 empty] | V
| 85124 | V |  |  | Alarm3 RT Site6 Bin13 Count Summary Percent(%) | FT_8 | [6 empty] | V
| 85125 | V |  |  | Alarm3 RT Site6 Bin13 Alarm Selset Count | INT_4 | [6 empty] | V
| 85126 | V |  |  | Alarm3 RT Site6 Bin13 Alarm Selset Continuou Count | INT_4 | [6 empty] | V
| 85127 | V |  |  | Alarm3 RT Site6 Bin13 Alarm Selset Percent Max Limit | FT_8 | [6 empty] | V
| 85128 | V |  |  | Alarm3 RT Site6 Bin13 Alarm Selset Percent Min Limit | FT_8 | [6 empty] | V
| 85129 | V |  |  | Alarm3 RT Site6 Bin13 Alarm Selset Percent WithOut (0: WithIn 1: WitchOut) | INT_4 | [6 empty] | V
| 85132 | V |  |  | Alarm3 RT Site6 Bin14 Count Summary Count | INT_4 | [6 empty] | V
| 85133 | V |  |  | Alarm3 RT Site6 Bin14 Count Summary Continuou Count | INT_4 | [6 empty] | V
| 85134 | V |  |  | Alarm3 RT Site6 Bin14 Count Summary Percent(%) | FT_8 | [6 empty] | V
| 85135 | V |  |  | Alarm3 RT Site6 Bin14 Alarm Selset Count | INT_4 | [6 empty] | V
| 85136 | V |  |  | Alarm3 RT Site6 Bin14 Alarm Selset Continuou Count | INT_4 | [6 empty] | V
| 85137 | V |  |  | Alarm3 RT Site6 Bin14 Alarm Selset Percent Max Limit | FT_8 | [6 empty] | V
| 85138 | V |  |  | Alarm3 RT Site6 Bin14 Alarm Selset Percent Min Limit | FT_8 | [6 empty] | V
| 85139 | V |  |  | Alarm3 RT Site6 Bin14 Alarm Selset Percent WithOut (0: WithIn 1: WitchOut) | INT_4 | [6 empty] | V
| 85142 | V |  |  | Alarm3 RT Site6 Bin15 Count Summary Count | INT_4 | [6 empty] | V
| 85143 | V |  |  | Alarm3 RT Site6 Bin15 Count Summary Continuou Count | INT_4 | [6 empty] | V
| 85144 | V |  |  | Alarm3 RT Site6 Bin15 Count Summary Percent(%) | FT_8 | [6 empty] | V
| 85145 | V |  |  | Alarm3 RT Site6 Bin15 Alarm Selset Count | INT_4 | [6 empty] | V
| 85146 | V |  |  | Alarm3 RT Site6 Bin15 Alarm Selset Continuou Count | INT_4 | [6 empty] | V
| 85147 | V |  |  | Alarm3 RT Site6 Bin15 Alarm Selset Percent Max Limit | FT_8 | [6 empty] | V
| 85148 | V |  |  | Alarm3 RT Site6 Bin15 Alarm Selset Percent Min Limit | FT_8 | [6 empty] | V
| 85149 | V |  |  | Alarm3 RT Site6 Bin15 Alarm Selset Percent WithOut (0: WithIn 1: WitchOut) | INT_4 | [6 empty] | V
| 85150 | V |  |  | Alarm3 RT Site6 Calculate percent after count | INT_4 | [6 empty] | V
| 86000 | V |  |  | Alarm3 RT Site6 Open Function | BOOLEAN | [6 empty] | V
| 86001 | V |  |  | Alarm3 RT Site6 Open Function | INT_4 | [6 empty] | V
| 86002 | V |  |  | Alarm3 RT Site7 Bin1 Count Summary Count | INT_4 | [6 empty] | V
| 86003 | V |  |  | Alarm3 RT Site7 Bin1 Count Summary Continuou Count | INT_4 | [6 empty] | V
| 86004 | V |  |  | Alarm3 RT Site7 Bin1 Count Summary Percent(%) | FT_8 | [6 empty] | V
| 86005 | V |  |  | Alarm3 RT Site7 Bin1 Alarm Selset Count | INT_4 | [6 empty] | V
| 86006 | V |  |  | Alarm3 RT Site7 Bin1 Alarm Selset Continuou Count | INT_4 | [6 empty] | V
| 86007 | V |  |  | Alarm3 RT Site7 Bin1 Alarm Selset Percent Max Limit | FT_8 | [6 empty] | V
| 86008 | V |  |  | Alarm3 RT Site7 Bin1 Alarm Selset Percent Min Limit | FT_8 | [6 empty] | V
| 86009 | V |  |  | Alarm3 RT Site7 Bin1 Alarm Selset Percent WithOut (0: WithIn 1: WitchOut) | INT_4 | [6 empty] | V
| 86012 | V |  |  | Alarm3 RT Site7 Bin2 Count Summary Count | INT_4 | [6 empty] | V
| 86013 | V |  |  | Alarm3 RT Site7 Bin2 Count Summary Continuou Count | INT_4 | [6 empty] | V
| 86014 | V |  |  | Alarm3 RT Site7 Bin2 Count Summary Percent(%) | FT_8 | [6 empty] | V
| 86015 | V |  |  | Alarm3 RT Site7 Bin2 Alarm Selset Count | INT_4 | [6 empty] | V
| 86016 | V |  |  | Alarm3 RT Site7 Bin2 Alarm Selset Continuou Count | INT_4 | [6 empty] | V
| 86017 | V |  |  | Alarm3 RT Site7 Bin2 Alarm Selset Percent Max Limit | FT_8 | [6 empty] | V
| 86018 | V |  |  | Alarm3 RT Site7 Bin2 Alarm Selset Percent Min Limit | FT_8 | [6 empty] | V
| 86019 | V |  |  | Alarm3 RT Site7 Bin2 Alarm Selset Percent WithOut (0: WithIn 1: WitchOut) | INT_4 | [6 empty] | V
| 86022 | V |  |  | Alarm3 RT Site7 Bin3 Count Summary Count | INT_4 | [6 empty] | V
| 86023 | V |  |  | Alarm3 RT Site7 Bin3 Count Summary Continuou Count | INT_4 | [6 empty] | V
| 86024 | V |  |  | Alarm3 RT Site7 Bin3 Count Summary Percent(%) | FT_8 | [6 empty] | V
| 86025 | V |  |  | Alarm3 RT Site7 Bin3 Alarm Selset Count | INT_4 | [6 empty] | V
| 86026 | V |  |  | Alarm3 RT Site7 Bin3 Alarm Selset Continuou Count | INT_4 | [6 empty] | V
| 86027 | V |  |  | Alarm3 RT Site7 Bin3 Alarm Selset Percent Max Limit | FT_8 | [6 empty] | V
| 86028 | V |  |  | Alarm3 RT Site7 Bin3 Alarm Selset Percent Min Limit | FT_8 | [6 empty] | V
| 86029 | V |  |  | Alarm3 RT Site7 Bin3 Alarm Selset Percent WithOut (0: WithIn 1: WitchOut) | INT_4 | [6 empty] | V
| 86032 | V |  |  | Alarm3 RT Site7 Bin4 Count Summary Count | INT_4 | [6 empty] | V
| 86033 | V |  |  | Alarm3 RT Site7 Bin4 Count Summary Continuou Count | INT_4 | [6 empty] | V
| 86034 | V |  |  | Alarm3 RT Site7 Bin4 Count Summary Percent(%) | FT_8 | [6 empty] | V
| 86035 | V |  |  | Alarm3 RT Site7 Bin4 Alarm Selset Count | INT_4 | [6 empty] | V
| 86036 | V |  |  | Alarm3 RT Site7 Bin4 Alarm Selset Continuou Count | INT_4 | [6 empty] | V
| 86037 | V |  |  | Alarm3 RT Site7 Bin4 Alarm Selset Percent Max Limit | FT_8 | [6 empty] | V
| 86038 | V |  |  | Alarm3 RT Site7 Bin4 Alarm Selset Percent Min Limit | FT_8 | [6 empty] | V
| 86039 | V |  |  | Alarm3 RT Site7 Bin4 Alarm Selset Percent WithOut (0: WithIn 1: WitchOut) | INT_4 | [6 empty] | V
| 86042 | V |  |  | Alarm3 RT Site7 Bin5 Count Summary Count | INT_4 | [6 empty] | V
| 86043 | V |  |  | Alarm3 RT Site7 Bin5 Count Summary Continuou Count | INT_4 | [6 empty] | V
| 86044 | V |  |  | Alarm3 RT Site7 Bin5 Count Summary Percent(%) | FT_8 | [6 empty] | V
| 86045 | V |  |  | Alarm3 RT Site7 Bin5 Alarm Selset Count | INT_4 | [6 empty] | V
| 86046 | V |  |  | Alarm3 RT Site7 Bin5 Alarm Selset Continuou Count | INT_4 | [6 empty] | V
| 86047 | V |  |  | Alarm3 RT Site7 Bin5 Alarm Selset Percent Max Limit | FT_8 | [6 empty] | V
| 86048 | V |  |  | Alarm3 RT Site7 Bin5 Alarm Selset Percent Min Limit | FT_8 | [6 empty] | V
| 86049 | V |  |  | Alarm3 RT Site7 Bin5 Alarm Selset Percent WithOut (0: WithIn 1: WitchOut) | INT_4 | [6 empty] | V
| 86052 | V |  |  | Alarm3 RT Site7 Bin6 Count Summary Count | INT_4 | [6 empty] | V
| 86053 | V |  |  | Alarm3 RT Site7 Bin6 Count Summary Continuou Count | INT_4 | [6 empty] | V
| 86054 | V |  |  | Alarm3 RT Site7 Bin6 Count Summary Percent(%) | FT_8 | [6 empty] | V
| 86055 | V |  |  | Alarm3 RT Site7 Bin6 Alarm Selset Count | INT_4 | [6 empty] | V
| 86056 | V |  |  | Alarm3 RT Site7 Bin6 Alarm Selset Continuou Count | INT_4 | [6 empty] | V
| 86057 | V |  |  | Alarm3 RT Site7 Bin6 Alarm Selset Percent Max Limit | FT_8 | [6 empty] | V
| 86058 | V |  |  | Alarm3 RT Site7 Bin6 Alarm Selset Percent Min Limit | FT_8 | [6 empty] | V
| 86059 | V |  |  | Alarm3 RT Site7 Bin6 Alarm Selset Percent WithOut (0: WithIn 1: WitchOut) | INT_4 | [6 empty] | V
| 86062 | V |  |  | Alarm3 RT Site7 Bin7 Count Summary Count | INT_4 | [6 empty] | V
| 86063 | V |  |  | Alarm3 RT Site7 Bin7 Count Summary Continuou Count | INT_4 | [6 empty] | V
| 86064 | V |  |  | Alarm3 RT Site7 Bin7 Count Summary Percent(%) | FT_8 | [6 empty] | V
| 86065 | V |  |  | Alarm3 RT Site7 Bin7 Alarm Selset Count | INT_4 | [6 empty] | V
| 86066 | V |  |  | Alarm3 RT Site7 Bin7 Alarm Selset Continuou Count | INT_4 | [6 empty] | V
| 86067 | V |  |  | Alarm3 RT Site7 Bin7 Alarm Selset Percent Max Limit | FT_8 | [6 empty] | V
| 86068 | V |  |  | Alarm3 RT Site7 Bin7 Alarm Selset Percent Min Limit | FT_8 | [6 empty] | V
| 86069 | V |  |  | Alarm3 RT Site7 Bin7 Alarm Selset Percent WithOut (0: WithIn 1: WitchOut) | INT_4 | [6 empty] | V
| 86072 | V |  |  | Alarm3 RT Site7 Bin8 Count Summary Count | INT_4 | [6 empty] | V
| 86073 | V |  |  | Alarm3 RT Site7 Bin8 Count Summary Continuou Count | INT_4 | [6 empty] | V
| 86074 | V |  |  | Alarm3 RT Site7 Bin8 Count Summary Percent(%) | FT_8 | [6 empty] | V
| 86075 | V |  |  | Alarm3 RT Site7 Bin8 Alarm Selset Count | INT_4 | [6 empty] | V
| 86076 | V |  |  | Alarm3 RT Site7 Bin8 Alarm Selset Continuou Count | INT_4 | [6 empty] | V
| 86077 | V |  |  | Alarm3 RT Site7 Bin8 Alarm Selset Percent Max Limit | FT_8 | [6 empty] | V
| 86078 | V |  |  | Alarm3 RT Site7 Bin8 Alarm Selset Percent Min Limit | FT_8 | [6 empty] | V
| 86079 | V |  |  | Alarm3 RT Site7 Bin8 Alarm Selset Percent WithOut (0: WithIn 1: WitchOut) | INT_4 | [6 empty] | V
| 86082 | V |  |  | Alarm3 RT Site7 Bin9 Count Summary Count | INT_4 | [6 empty] | V
| 86083 | V |  |  | Alarm3 RT Site7 Bin9 Count Summary Continuou Count | INT_4 | [6 empty] | V
| 86084 | V |  |  | Alarm3 RT Site7 Bin9 Count Summary Percent(%) | FT_8 | [6 empty] | V
| 86085 | V |  |  | Alarm3 RT Site7 Bin9 Alarm Selset Count | INT_4 | [6 empty] | V
| 86086 | V |  |  | Alarm3 RT Site7 Bin9 Alarm Selset Continuou Count | INT_4 | [6 empty] | V
| 86087 | V |  |  | Alarm3 RT Site7 Bin9 Alarm Selset Percent Max Limit | FT_8 | [6 empty] | V
| 86088 | V |  |  | Alarm3 RT Site7 Bin9 Alarm Selset Percent Min Limit | FT_8 | [6 empty] | V
| 86089 | V |  |  | Alarm3 RT Site7 Bin9 Alarm Selset Percent WithOut (0: WithIn 1: WitchOut) | INT_4 | [6 empty] | V
| 86092 | V |  |  | Alarm3 RT Site7 Bin10 Count Summary Count | INT_4 | [6 empty] | V
| 86093 | V |  |  | Alarm3 RT Site7 Bin10 Count Summary Continuou Count | INT_4 | [6 empty] | V
| 86094 | V |  |  | Alarm3 RT Site7 Bin10 Count Summary Percent(%) | FT_8 | [6 empty] | V
| 86095 | V |  |  | Alarm3 RT Site7 Bin10 Alarm Selset Count | INT_4 | [6 empty] | V
| 86096 | V |  |  | Alarm3 RT Site7 Bin10 Alarm Selset Continuou Count | INT_4 | [6 empty] | V
| 86097 | V |  |  | Alarm3 RT Site7 Bin10 Alarm Selset Percent Max Limit | FT_8 | [6 empty] | V
| 86098 | V |  |  | Alarm3 RT Site7 Bin10 Alarm Selset Percent Min Limit | FT_8 | [6 empty] | V
| 86099 | V |  |  | Alarm3 RT Site7 Bin10 Alarm Selset Percent WithOut (0: WithIn 1: WitchOut) | INT_4 | [6 empty] | V
| 86102 | V |  |  | Alarm3 RT Site7 Bin11 Count Summary Count | INT_4 | [6 empty] | V
| 86103 | V |  |  | Alarm3 RT Site7 Bin11 Count Summary Continuou Count | INT_4 | [6 empty] | V
| 86104 | V |  |  | Alarm3 RT Site7 Bin11 Count Summary Percent(%) | FT_8 | [6 empty] | V
| 86105 | V |  |  | Alarm3 RT Site7 Bin11 Alarm Selset Count | INT_4 | [6 empty] | V
| 86106 | V |  |  | Alarm3 RT Site7 Bin11 Alarm Selset Continuou Count | INT_4 | [6 empty] | V
| 86107 | V |  |  | Alarm3 RT Site7 Bin11 Alarm Selset Percent Max Limit | FT_8 | [6 empty] | V
| 86108 | V |  |  | Alarm3 RT Site7 Bin11 Alarm Selset Percent Min Limit | FT_8 | [6 empty] | V
| 86109 | V |  |  | Alarm3 RT Site7 Bin11 Alarm Selset Percent WithOut (0: WithIn 1: WitchOut) | INT_4 | [6 empty] | V
| 86112 | V |  |  | Alarm3 RT Site7 Bin12 Count Summary Count | INT_4 | [6 empty] | V
| 86113 | V |  |  | Alarm3 RT Site7 Bin12 Count Summary Continuou Count | INT_4 | [6 empty] | V
| 86114 | V |  |  | Alarm3 RT Site7 Bin12 Count Summary Percent(%) | FT_8 | [6 empty] | V
| 86115 | V |  |  | Alarm3 RT Site7 Bin12 Alarm Selset Count | INT_4 | [6 empty] | V
| 86116 | V |  |  | Alarm3 RT Site7 Bin12 Alarm Selset Continuou Count | INT_4 | [6 empty] | V
| 86117 | V |  |  | Alarm3 RT Site7 Bin12 Alarm Selset Percent Max Limit | FT_8 | [6 empty] | V
| 86118 | V |  |  | Alarm3 RT Site7 Bin12 Alarm Selset Percent Min Limit | FT_8 | [6 empty] | V
| 86119 | V |  |  | Alarm3 RT Site7 Bin12 Alarm Selset Percent WithOut (0: WithIn 1: WitchOut) | INT_4 | [6 empty] | V
| 86122 | V |  |  | Alarm3 RT Site7 Bin13 Count Summary Count | INT_4 | [6 empty] | V
| 86123 | V |  |  | Alarm3 RT Site7 Bin13 Count Summary Continuou Count | INT_4 | [6 empty] | V
| 86124 | V |  |  | Alarm3 RT Site7 Bin13 Count Summary Percent(%) | FT_8 | [6 empty] | V
| 86125 | V |  |  | Alarm3 RT Site7 Bin13 Alarm Selset Count | INT_4 | [6 empty] | V
| 86126 | V |  |  | Alarm3 RT Site7 Bin13 Alarm Selset Continuou Count | INT_4 | [6 empty] | V
| 86127 | V |  |  | Alarm3 RT Site7 Bin13 Alarm Selset Percent Max Limit | FT_8 | [6 empty] | V
| 86128 | V |  |  | Alarm3 RT Site7 Bin13 Alarm Selset Percent Min Limit | FT_8 | [6 empty] | V
| 86129 | V |  |  | Alarm3 RT Site7 Bin13 Alarm Selset Percent WithOut (0: WithIn 1: WitchOut) | INT_4 | [6 empty] | V
| 86132 | V |  |  | Alarm3 RT Site7 Bin14 Count Summary Count | INT_4 | [6 empty] | V
| 86133 | V |  |  | Alarm3 RT Site7 Bin14 Count Summary Continuou Count | INT_4 | [6 empty] | V
| 86134 | V |  |  | Alarm3 RT Site7 Bin14 Count Summary Percent(%) | FT_8 | [6 empty] | V
| 86135 | V |  |  | Alarm3 RT Site7 Bin14 Alarm Selset Count | INT_4 | [6 empty] | V
| 86136 | V |  |  | Alarm3 RT Site7 Bin14 Alarm Selset Continuou Count | INT_4 | [6 empty] | V
| 86137 | V |  |  | Alarm3 RT Site7 Bin14 Alarm Selset Percent Max Limit | FT_8 | [6 empty] | V
| 86138 | V |  |  | Alarm3 RT Site7 Bin14 Alarm Selset Percent Min Limit | FT_8 | [6 empty] | V
| 86139 | V |  |  | Alarm3 RT Site7 Bin14 Alarm Selset Percent WithOut (0: WithIn 1: WitchOut) | INT_4 | [6 empty] | V
| 86142 | V |  |  | Alarm3 RT Site7 Bin15 Count Summary Count | INT_4 | [6 empty] | V
| 86143 | V |  |  | Alarm3 RT Site7 Bin15 Count Summary Continuou Count | INT_4 | [6 empty] | V
| 86144 | V |  |  | Alarm3 RT Site7 Bin15 Count Summary Percent(%) | FT_8 | [6 empty] | V
| 86145 | V |  |  | Alarm3 RT Site7 Bin15 Alarm Selset Count | INT_4 | [6 empty] | V
| 86146 | V |  |  | Alarm3 RT Site7 Bin15 Alarm Selset Continuou Count | INT_4 | [6 empty] | V
| 86147 | V |  |  | Alarm3 RT Site7 Bin15 Alarm Selset Percent Max Limit | FT_8 | [6 empty] | V
| 86148 | V |  |  | Alarm3 RT Site7 Bin15 Alarm Selset Percent Min Limit | FT_8 | [6 empty] | V
| 86149 | V |  |  | Alarm3 RT Site7 Bin15 Alarm Selset Percent WithOut (0: WithIn 1: WitchOut) | INT_4 | [6 empty] | V
| 86150 | V |  |  | Alarm3 RT Site7 Calculate percent after count | INT_4 | [6 empty] | V
| 87000 | V |  |  | Alarm3 RT Site7 Open Function | BOOLEAN | [6 empty] | V
| 87001 | V |  |  | Alarm3 RT Site7 Open Function | INT_4 | [6 empty] | V
| 87002 | V |  |  | Alarm3 RT Site8 Bin1 Count Summary Count | INT_4 | [6 empty] | V
| 87003 | V |  |  | Alarm3 RT Site8 Bin1 Count Summary Continuou Count | INT_4 | [6 empty] | V
| 87004 | V |  |  | Alarm3 RT Site8 Bin1 Count Summary Percent(%) | FT_8 | [6 empty] | V
| 87005 | V |  |  | Alarm3 RT Site8 Bin1 Alarm Selset Count | INT_4 | [6 empty] | V
| 87006 | V |  |  | Alarm3 RT Site8 Bin1 Alarm Selset Continuou Count | INT_4 | [6 empty] | V
| 87007 | V |  |  | Alarm3 RT Site8 Bin1 Alarm Selset Percent Max Limit | FT_8 | [6 empty] | V
| 87008 | V |  |  | Alarm3 RT Site8 Bin1 Alarm Selset Percent Min Limit | FT_8 | [6 empty] | V
| 87009 | V |  |  | Alarm3 RT Site8 Bin1 Alarm Selset Percent WithOut (0: WithIn 1: WitchOut) | INT_4 | [6 empty] | V
| 87012 | V |  |  | Alarm3 RT Site8 Bin2 Count Summary Count | INT_4 | [6 empty] | V
| 87013 | V |  |  | Alarm3 RT Site8 Bin2 Count Summary Continuou Count | INT_4 | [6 empty] | V
| 87014 | V |  |  | Alarm3 RT Site8 Bin2 Count Summary Percent(%) | FT_8 | [6 empty] | V
| 87015 | V |  |  | Alarm3 RT Site8 Bin2 Alarm Selset Count | INT_4 | [6 empty] | V
| 87016 | V |  |  | Alarm3 RT Site8 Bin2 Alarm Selset Continuou Count | INT_4 | [6 empty] | V
| 87017 | V |  |  | Alarm3 RT Site8 Bin2 Alarm Selset Percent Max Limit | FT_8 | [6 empty] | V
| 87018 | V |  |  | Alarm3 RT Site8 Bin2 Alarm Selset Percent Min Limit | FT_8 | [6 empty] | V
| 87019 | V |  |  | Alarm3 RT Site8 Bin2 Alarm Selset Percent WithOut (0: WithIn 1: WitchOut) | INT_4 | [6 empty] | V
| 87022 | V |  |  | Alarm3 RT Site8 Bin3 Count Summary Count | INT_4 | [6 empty] | V
| 87023 | V |  |  | Alarm3 RT Site8 Bin3 Count Summary Continuou Count | INT_4 | [6 empty] | V
| 87024 | V |  |  | Alarm3 RT Site8 Bin3 Count Summary Percent(%) | FT_8 | [6 empty] | V
| 87025 | V |  |  | Alarm3 RT Site8 Bin3 Alarm Selset Count | INT_4 | [6 empty] | V
| 87026 | V |  |  | Alarm3 RT Site8 Bin3 Alarm Selset Continuou Count | INT_4 | [6 empty] | V
| 87027 | V |  |  | Alarm3 RT Site8 Bin3 Alarm Selset Percent Max Limit | FT_8 | [6 empty] | V
| 87028 | V |  |  | Alarm3 RT Site8 Bin3 Alarm Selset Percent Min Limit | FT_8 | [6 empty] | V
| 87029 | V |  |  | Alarm3 RT Site8 Bin3 Alarm Selset Percent WithOut (0: WithIn 1: WitchOut) | INT_4 | [6 empty] | V
| 87032 | V |  |  | Alarm3 RT Site8 Bin4 Count Summary Count | INT_4 | [6 empty] | V
| 87033 | V |  |  | Alarm3 RT Site8 Bin4 Count Summary Continuou Count | INT_4 | [6 empty] | V
| 87034 | V |  |  | Alarm3 RT Site8 Bin4 Count Summary Percent(%) | FT_8 | [6 empty] | V
| 87035 | V |  |  | Alarm3 RT Site8 Bin4 Alarm Selset Count | INT_4 | [6 empty] | V
| 87036 | V |  |  | Alarm3 RT Site8 Bin4 Alarm Selset Continuou Count | INT_4 | [6 empty] | V
| 87037 | V |  |  | Alarm3 RT Site8 Bin4 Alarm Selset Percent Max Limit | FT_8 | [6 empty] | V
| 87038 | V |  |  | Alarm3 RT Site8 Bin4 Alarm Selset Percent Min Limit | FT_8 | [6 empty] | V
| 87039 | V |  |  | Alarm3 RT Site8 Bin4 Alarm Selset Percent WithOut (0: WithIn 1: WitchOut) | INT_4 | [6 empty] | V
| 87042 | V |  |  | Alarm3 RT Site8 Bin5 Count Summary Count | INT_4 | [6 empty] | V
| 87043 | V |  |  | Alarm3 RT Site8 Bin5 Count Summary Continuou Count | INT_4 | [6 empty] | V
| 87044 | V |  |  | Alarm3 RT Site8 Bin5 Count Summary Percent(%) | FT_8 | [6 empty] | V
| 87045 | V |  |  | Alarm3 RT Site8 Bin5 Alarm Selset Count | INT_4 | [6 empty] | V
| 87046 | V |  |  | Alarm3 RT Site8 Bin5 Alarm Selset Continuou Count | INT_4 | [6 empty] | V
| 87047 | V |  |  | Alarm3 RT Site8 Bin5 Alarm Selset Percent Max Limit | FT_8 | [6 empty] | V
| 87048 | V |  |  | Alarm3 RT Site8 Bin5 Alarm Selset Percent Min Limit | FT_8 | [6 empty] | V
| 87049 | V |  |  | Alarm3 RT Site8 Bin5 Alarm Selset Percent WithOut (0: WithIn 1: WitchOut) | INT_4 | [6 empty] | V
| 87052 | V |  |  | Alarm3 RT Site8 Bin6 Count Summary Count | INT_4 | [6 empty] | V
| 87053 | V |  |  | Alarm3 RT Site8 Bin6 Count Summary Continuou Count | INT_4 | [6 empty] | V
| 87054 | V |  |  | Alarm3 RT Site8 Bin6 Count Summary Percent(%) | FT_8 | [6 empty] | V
| 87055 | V |  |  | Alarm3 RT Site8 Bin6 Alarm Selset Count | INT_4 | [6 empty] | V
| 87056 | V |  |  | Alarm3 RT Site8 Bin6 Alarm Selset Continuou Count | INT_4 | [6 empty] | V
| 87057 | V |  |  | Alarm3 RT Site8 Bin6 Alarm Selset Percent Max Limit | FT_8 | [6 empty] | V
| 87058 | V |  |  | Alarm3 RT Site8 Bin6 Alarm Selset Percent Min Limit | FT_8 | [6 empty] | V
| 87059 | V |  |  | Alarm3 RT Site8 Bin6 Alarm Selset Percent WithOut (0: WithIn 1: WitchOut) | INT_4 | [6 empty] | V
| 87062 | V |  |  | Alarm3 RT Site8 Bin7 Count Summary Count | INT_4 | [6 empty] | V
| 87063 | V |  |  | Alarm3 RT Site8 Bin7 Count Summary Continuou Count | INT_4 | [6 empty] | V
| 87064 | V |  |  | Alarm3 RT Site8 Bin7 Count Summary Percent(%) | FT_8 | [6 empty] | V
| 87065 | V |  |  | Alarm3 RT Site8 Bin7 Alarm Selset Count | INT_4 | [6 empty] | V
| 87066 | V |  |  | Alarm3 RT Site8 Bin7 Alarm Selset Continuou Count | INT_4 | [6 empty] | V
| 87067 | V |  |  | Alarm3 RT Site8 Bin7 Alarm Selset Percent Max Limit | FT_8 | [6 empty] | V
| 87068 | V |  |  | Alarm3 RT Site8 Bin7 Alarm Selset Percent Min Limit | FT_8 | [6 empty] | V
| 87069 | V |  |  | Alarm3 RT Site8 Bin7 Alarm Selset Percent WithOut (0: WithIn 1: WitchOut) | INT_4 | [6 empty] | V
| 87072 | V |  |  | Alarm3 RT Site8 Bin8 Count Summary Count | INT_4 | [6 empty] | V
| 87073 | V |  |  | Alarm3 RT Site8 Bin8 Count Summary Continuou Count | INT_4 | [6 empty] | V
| 87074 | V |  |  | Alarm3 RT Site8 Bin8 Count Summary Percent(%) | FT_8 | [6 empty] | V
| 87075 | V |  |  | Alarm3 RT Site8 Bin8 Alarm Selset Count | INT_4 | [6 empty] | V
| 87076 | V |  |  | Alarm3 RT Site8 Bin8 Alarm Selset Continuou Count | INT_4 | [6 empty] | V
| 87077 | V |  |  | Alarm3 RT Site8 Bin8 Alarm Selset Percent Max Limit | FT_8 | [6 empty] | V
| 87078 | V |  |  | Alarm3 RT Site8 Bin8 Alarm Selset Percent Min Limit | FT_8 | [6 empty] | V
| 87079 | V |  |  | Alarm3 RT Site8 Bin8 Alarm Selset Percent WithOut (0: WithIn 1: WitchOut) | INT_4 | [6 empty] | V
| 87082 | V |  |  | Alarm3 RT Site8 Bin9 Count Summary Count | INT_4 | [6 empty] | V
| 87083 | V |  |  | Alarm3 RT Site8 Bin9 Count Summary Continuou Count | INT_4 | [6 empty] | V
| 87084 | V |  |  | Alarm3 RT Site8 Bin9 Count Summary Percent(%) | FT_8 | [6 empty] | V
| 87085 | V |  |  | Alarm3 RT Site8 Bin9 Alarm Selset Count | INT_4 | [6 empty] | V
| 87086 | V |  |  | Alarm3 RT Site8 Bin9 Alarm Selset Continuou Count | INT_4 | [6 empty] | V
| 87087 | V |  |  | Alarm3 RT Site8 Bin9 Alarm Selset Percent Max Limit | FT_8 | [6 empty] | V
| 87088 | V |  |  | Alarm3 RT Site8 Bin9 Alarm Selset Percent Min Limit | FT_8 | [6 empty] | V
| 87089 | V |  |  | Alarm3 RT Site8 Bin9 Alarm Selset Percent WithOut (0: WithIn 1: WitchOut) | INT_4 | [6 empty] | V
| 87092 | V |  |  | Alarm3 RT Site8 Bin10 Count Summary Count | INT_4 | [6 empty] | V
| 87093 | V |  |  | Alarm3 RT Site8 Bin10 Count Summary Continuou Count | INT_4 | [6 empty] | V
| 87094 | V |  |  | Alarm3 RT Site8 Bin10 Count Summary Percent(%) | FT_8 | [6 empty] | V
| 87095 | V |  |  | Alarm3 RT Site8 Bin10 Alarm Selset Count | INT_4 | [6 empty] | V
| 87096 | V |  |  | Alarm3 RT Site8 Bin10 Alarm Selset Continuou Count | INT_4 | [6 empty] | V
| 87097 | V |  |  | Alarm3 RT Site8 Bin10 Alarm Selset Percent Max Limit | FT_8 | [6 empty] | V
| 87098 | V |  |  | Alarm3 RT Site8 Bin10 Alarm Selset Percent Min Limit | FT_8 | [6 empty] | V
| 87099 | V |  |  | Alarm3 RT Site8 Bin10 Alarm Selset Percent WithOut (0: WithIn 1: WitchOut) | INT_4 | [6 empty] | V
| 87102 | V |  |  | Alarm3 RT Site8 Bin11 Count Summary Count | INT_4 | [6 empty] | V
| 87103 | V |  |  | Alarm3 RT Site8 Bin11 Count Summary Continuou Count | INT_4 | [6 empty] | V
| 87104 | V |  |  | Alarm3 RT Site8 Bin11 Count Summary Percent(%) | FT_8 | [6 empty] | V
| 87105 | V |  |  | Alarm3 RT Site8 Bin11 Alarm Selset Count | INT_4 | [6 empty] | V
| 87106 | V |  |  | Alarm3 RT Site8 Bin11 Alarm Selset Continuou Count | INT_4 | [6 empty] | V
| 87107 | V |  |  | Alarm3 RT Site8 Bin11 Alarm Selset Percent Max Limit | FT_8 | [6 empty] | V
| 87108 | V |  |  | Alarm3 RT Site8 Bin11 Alarm Selset Percent Min Limit | FT_8 | [6 empty] | V
| 87109 | V |  |  | Alarm3 RT Site8 Bin11 Alarm Selset Percent WithOut (0: WithIn 1: WitchOut) | INT_4 | [6 empty] | V
| 87112 | V |  |  | Alarm3 RT Site8 Bin12 Count Summary Count | INT_4 | [6 empty] | V
| 87113 | V |  |  | Alarm3 RT Site8 Bin12 Count Summary Continuou Count | INT_4 | [6 empty] | V
| 87114 | V |  |  | Alarm3 RT Site8 Bin12 Count Summary Percent(%) | FT_8 | [6 empty] | V
| 87115 | V |  |  | Alarm3 RT Site8 Bin12 Alarm Selset Count | INT_4 | [6 empty] | V
| 87116 | V |  |  | Alarm3 RT Site8 Bin12 Alarm Selset Continuou Count | INT_4 | [6 empty] | V
| 87117 | V |  |  | Alarm3 RT Site8 Bin12 Alarm Selset Percent Max Limit | FT_8 | [6 empty] | V
| 87118 | V |  |  | Alarm3 RT Site8 Bin12 Alarm Selset Percent Min Limit | FT_8 | [6 empty] | V
| 87119 | V |  |  | Alarm3 RT Site8 Bin12 Alarm Selset Percent WithOut (0: WithIn 1: WitchOut) | INT_4 | [6 empty] | V
| 87122 | V |  |  | Alarm3 RT Site8 Bin13 Count Summary Count | INT_4 | [6 empty] | V
| 87123 | V |  |  | Alarm3 RT Site8 Bin13 Count Summary Continuou Count | INT_4 | [6 empty] | V
| 87124 | V |  |  | Alarm3 RT Site8 Bin13 Count Summary Percent(%) | FT_8 | [6 empty] | V
| 87125 | V |  |  | Alarm3 RT Site8 Bin13 Alarm Selset Count | INT_4 | [6 empty] | V
| 87126 | V |  |  | Alarm3 RT Site8 Bin13 Alarm Selset Continuou Count | INT_4 | [6 empty] | V
| 87127 | V |  |  | Alarm3 RT Site8 Bin13 Alarm Selset Percent Max Limit | FT_8 | [6 empty] | V
| 87128 | V |  |  | Alarm3 RT Site8 Bin13 Alarm Selset Percent Min Limit | FT_8 | [6 empty] | V
| 87129 | V |  |  | Alarm3 RT Site8 Bin13 Alarm Selset Percent WithOut (0: WithIn 1: WitchOut) | INT_4 | [6 empty] | V
| 87132 | V |  |  | Alarm3 RT Site8 Bin14 Count Summary Count | INT_4 | [6 empty] | V
| 87133 | V |  |  | Alarm3 RT Site8 Bin14 Count Summary Continuou Count | INT_4 | [6 empty] | V
| 87134 | V |  |  | Alarm3 RT Site8 Bin14 Count Summary Percent(%) | FT_8 | [6 empty] | V
| 87135 | V |  |  | Alarm3 RT Site8 Bin14 Alarm Selset Count | INT_4 | [6 empty] | V
| 87136 | V |  |  | Alarm3 RT Site8 Bin14 Alarm Selset Continuou Count | INT_4 | [6 empty] | V
| 87137 | V |  |  | Alarm3 RT Site8 Bin14 Alarm Selset Percent Max Limit | FT_8 | [6 empty] | V
| 87138 | V |  |  | Alarm3 RT Site8 Bin14 Alarm Selset Percent Min Limit | FT_8 | [6 empty] | V
| 87139 | V |  |  | Alarm3 RT Site8 Bin14 Alarm Selset Percent WithOut (0: WithIn 1: WitchOut) | INT_4 | [6 empty] | V
| 87142 | V |  |  | Alarm3 RT Site8 Bin15 Count Summary Count | INT_4 | [6 empty] | V
| 87143 | V |  |  | Alarm3 RT Site8 Bin15 Count Summary Continuou Count | INT_4 | [6 empty] | V
| 87144 | V |  |  | Alarm3 RT Site8 Bin15 Count Summary Percent(%) | FT_8 | [6 empty] | V
| 87145 | V |  |  | Alarm3 RT Site8 Bin15 Alarm Selset Count | INT_4 | [6 empty] | V
| 87146 | V |  |  | Alarm3 RT Site8 Bin15 Alarm Selset Continuou Count | INT_4 | [6 empty] | V
| 87147 | V |  |  | Alarm3 RT Site8 Bin15 Alarm Selset Percent Max Limit | FT_8 | [6 empty] | V
| 87148 | V |  |  | Alarm3 RT Site8 Bin15 Alarm Selset Percent Min Limit | FT_8 | [6 empty] | V
| 87149 | V |  |  | Alarm3 RT Site8 Bin15 Alarm Selset Percent WithOut (0: WithIn 1: WitchOut) | INT_4 | [6 empty] | V
| 87150 | V |  |  | Alarm3 RT Site8 Calculate percent after count | INT_4 | [6 empty] | V
| 90000 | V |  |  | Alarm3 EQC Site0 Open Function | BOOLEAN | [6 empty] | V
| 90001 | V |  |  | Alarm3 EQC Site0 Open Function | INT_4 | [6 empty] | V
| 90002 | V |  |  | Alarm3 EQC Site1 Bin1 Count Summary Count | INT_4 | [6 empty] | V
| 90003 | V |  |  | Alarm3 EQC Site1 Bin1 Count Summary Continuou Count | INT_4 | [6 empty] | V
| 90004 | V |  |  | Alarm3 EQC Site1 Bin1 Count Summary Percent(%) | FT_8 | [6 empty] | V
| 90005 | V |  |  | Alarm3 EQC Site1 Bin1 Alarm Selset Count | INT_4 | [6 empty] | V
| 90006 | V |  |  | Alarm3 EQC Site1 Bin1 Alarm Selset Continuou Count | INT_4 | [6 empty] | V
| 90007 | V |  |  | Alarm3 EQC Site1 Bin1 Alarm Selset Percent Max Limit | FT_8 | [6 empty] | V
| 90008 | V |  |  | Alarm3 EQC Site1 Bin1 Alarm Selset Percent Min Limit | FT_8 | [6 empty] | V
| 90009 | V |  |  | Alarm3 EQC Site1 Bin1 Alarm Selset Percent WithOut (0: WithIn 1: WitchOut) | INT_4 | [6 empty] | V
| 90012 | V |  |  | Alarm3 EQC Site1 Bin2 Count Summary Count | INT_4 | [6 empty] | V
| 90013 | V |  |  | Alarm3 EQC Site1 Bin2 Count Summary Continuou Count | INT_4 | [6 empty] | V
| 90014 | V |  |  | Alarm3 EQC Site1 Bin2 Count Summary Percent(%) | FT_8 | [6 empty] | V
| 90015 | V |  |  | Alarm3 EQC Site1 Bin2 Alarm Selset Count | INT_4 | [6 empty] | V
| 90016 | V |  |  | Alarm3 EQC Site1 Bin2 Alarm Selset Continuou Count | INT_4 | [6 empty] | V
| 90017 | V |  |  | Alarm3 EQC Site1 Bin2 Alarm Selset Percent Max Limit | FT_8 | [6 empty] | V
| 90018 | V |  |  | Alarm3 EQC Site1 Bin2 Alarm Selset Percent Min Limit | FT_8 | [6 empty] | V
| 90019 | V |  |  | Alarm3 EQC Site1 Bin2 Alarm Selset Percent WithOut (0: WithIn 1: WitchOut) | INT_4 | [6 empty] | V
| 90022 | V |  |  | Alarm3 EQC Site1 Bin3 Count Summary Count | INT_4 | [6 empty] | V
| 90023 | V |  |  | Alarm3 EQC Site1 Bin3 Count Summary Continuou Count | INT_4 | [6 empty] | V
| 90024 | V |  |  | Alarm3 EQC Site1 Bin3 Count Summary Percent(%) | FT_8 | [6 empty] | V
| 90025 | V |  |  | Alarm3 EQC Site1 Bin3 Alarm Selset Count | INT_4 | [6 empty] | V
| 90026 | V |  |  | Alarm3 EQC Site1 Bin3 Alarm Selset Continuou Count | INT_4 | [6 empty] | V
| 90027 | V |  |  | Alarm3 EQC Site1 Bin3 Alarm Selset Percent Max Limit | FT_8 | [6 empty] | V
| 90028 | V |  |  | Alarm3 EQC Site1 Bin3 Alarm Selset Percent Min Limit | FT_8 | [6 empty] | V
| 90029 | V |  |  | Alarm3 EQC Site1 Bin3 Alarm Selset Percent WithOut (0: WithIn 1: WitchOut) | INT_4 | [6 empty] | V
| 90032 | V |  |  | Alarm3 EQC Site1 Bin4 Count Summary Count | INT_4 | [6 empty] | V
| 90033 | V |  |  | Alarm3 EQC Site1 Bin4 Count Summary Continuou Count | INT_4 | [6 empty] | V
| 90034 | V |  |  | Alarm3 EQC Site1 Bin4 Count Summary Percent(%) | FT_8 | [6 empty] | V
| 90035 | V |  |  | Alarm3 EQC Site1 Bin4 Alarm Selset Count | INT_4 | [6 empty] | V
| 90036 | V |  |  | Alarm3 EQC Site1 Bin4 Alarm Selset Continuou Count | INT_4 | [6 empty] | V
| 90037 | V |  |  | Alarm3 EQC Site1 Bin4 Alarm Selset Percent Max Limit | FT_8 | [6 empty] | V
| 90038 | V |  |  | Alarm3 EQC Site1 Bin4 Alarm Selset Percent Min Limit | FT_8 | [6 empty] | V
| 90039 | V |  |  | Alarm3 EQC Site1 Bin4 Alarm Selset Percent WithOut (0: WithIn 1: WitchOut) | INT_4 | [6 empty] | V
| 90042 | V |  |  | Alarm3 EQC Site1 Bin5 Count Summary Count | INT_4 | [6 empty] | V
| 90043 | V |  |  | Alarm3 EQC Site1 Bin5 Count Summary Continuou Count | INT_4 | [6 empty] | V
| 90044 | V |  |  | Alarm3 EQC Site1 Bin5 Count Summary Percent(%) | FT_8 | [6 empty] | V
| 90045 | V |  |  | Alarm3 EQC Site1 Bin5 Alarm Selset Count | INT_4 | [6 empty] | V
| 90046 | V |  |  | Alarm3 EQC Site1 Bin5 Alarm Selset Continuou Count | INT_4 | [6 empty] | V
| 90047 | V |  |  | Alarm3 EQC Site1 Bin5 Alarm Selset Percent Max Limit | FT_8 | [6 empty] | V
| 90048 | V |  |  | Alarm3 EQC Site1 Bin5 Alarm Selset Percent Min Limit | FT_8 | [6 empty] | V
| 90049 | V |  |  | Alarm3 EQC Site1 Bin5 Alarm Selset Percent WithOut (0: WithIn 1: WitchOut) | INT_4 | [6 empty] | V
| 90052 | V |  |  | Alarm3 EQC Site1 Bin6 Count Summary Count | INT_4 | [6 empty] | V
| 90053 | V |  |  | Alarm3 EQC Site1 Bin6 Count Summary Continuou Count | INT_4 | [6 empty] | V
| 90054 | V |  |  | Alarm3 EQC Site1 Bin6 Count Summary Percent(%) | FT_8 | [6 empty] | V
| 90055 | V |  |  | Alarm3 EQC Site1 Bin6 Alarm Selset Count | INT_4 | [6 empty] | V
| 90056 | V |  |  | Alarm3 EQC Site1 Bin6 Alarm Selset Continuou Count | INT_4 | [6 empty] | V
| 90057 | V |  |  | Alarm3 EQC Site1 Bin6 Alarm Selset Percent Max Limit | FT_8 | [6 empty] | V
| 90058 | V |  |  | Alarm3 EQC Site1 Bin6 Alarm Selset Percent Min Limit | FT_8 | [6 empty] | V
| 90059 | V |  |  | Alarm3 EQC Site1 Bin6 Alarm Selset Percent WithOut (0: WithIn 1: WitchOut) | INT_4 | [6 empty] | V
| 90062 | V |  |  | Alarm3 EQC Site1 Bin7 Count Summary Count | INT_4 | [6 empty] | V
| 90063 | V |  |  | Alarm3 EQC Site1 Bin7 Count Summary Continuou Count | INT_4 | [6 empty] | V
| 90064 | V |  |  | Alarm3 EQC Site1 Bin7 Count Summary Percent(%) | FT_8 | [6 empty] | V
| 90065 | V |  |  | Alarm3 EQC Site1 Bin7 Alarm Selset Count | INT_4 | [6 empty] | V
| 90066 | V |  |  | Alarm3 EQC Site1 Bin7 Alarm Selset Continuou Count | INT_4 | [6 empty] | V
| 90067 | V |  |  | Alarm3 EQC Site1 Bin7 Alarm Selset Percent Max Limit | FT_8 | [6 empty] | V
| 90068 | V |  |  | Alarm3 EQC Site1 Bin7 Alarm Selset Percent Min Limit | FT_8 | [6 empty] | V
| 90069 | V |  |  | Alarm3 EQC Site1 Bin7 Alarm Selset Percent WithOut (0: WithIn 1: WitchOut) | INT_4 | [6 empty] | V
| 90072 | V |  |  | Alarm3 EQC Site1 Bin8 Count Summary Count | INT_4 | [6 empty] | V
| 90073 | V |  |  | Alarm3 EQC Site1 Bin8 Count Summary Continuou Count | INT_4 | [6 empty] | V
| 90074 | V |  |  | Alarm3 EQC Site1 Bin8 Count Summary Percent(%) | FT_8 | [6 empty] | V
| 90075 | V |  |  | Alarm3 EQC Site1 Bin8 Alarm Selset Count | INT_4 | [6 empty] | V
| 90076 | V |  |  | Alarm3 EQC Site1 Bin8 Alarm Selset Continuou Count | INT_4 | [6 empty] | V
| 90077 | V |  |  | Alarm3 EQC Site1 Bin8 Alarm Selset Percent Max Limit | FT_8 | [6 empty] | V
| 90078 | V |  |  | Alarm3 EQC Site1 Bin8 Alarm Selset Percent Min Limit | FT_8 | [6 empty] | V
| 90079 | V |  |  | Alarm3 EQC Site1 Bin8 Alarm Selset Percent WithOut (0: WithIn 1: WitchOut) | INT_4 | [6 empty] | V
| 90082 | V |  |  | Alarm3 EQC Site1 Bin9 Count Summary Count | INT_4 | [6 empty] | V
| 90083 | V |  |  | Alarm3 EQC Site1 Bin9 Count Summary Continuou Count | INT_4 | [6 empty] | V
| 90084 | V |  |  | Alarm3 EQC Site1 Bin9 Count Summary Percent(%) | FT_8 | [6 empty] | V
| 90085 | V |  |  | Alarm3 EQC Site1 Bin9 Alarm Selset Count | INT_4 | [6 empty] | V
| 90086 | V |  |  | Alarm3 EQC Site1 Bin9 Alarm Selset Continuou Count | INT_4 | [6 empty] | V
| 90087 | V |  |  | Alarm3 EQC Site1 Bin9 Alarm Selset Percent Max Limit | FT_8 | [6 empty] | V
| 90088 | V |  |  | Alarm3 EQC Site1 Bin9 Alarm Selset Percent Min Limit | FT_8 | [6 empty] | V
| 90089 | V |  |  | Alarm3 EQC Site1 Bin9 Alarm Selset Percent WithOut (0: WithIn 1: WitchOut) | INT_4 | [6 empty] | V
| 90092 | V |  |  | Alarm3 EQC Site1 Bin10 Count Summary Count | INT_4 | [6 empty] | V
| 90093 | V |  |  | Alarm3 EQC Site1 Bin10 Count Summary Continuou Count | INT_4 | [6 empty] | V
| 90094 | V |  |  | Alarm3 EQC Site1 Bin10 Count Summary Percent(%) | FT_8 | [6 empty] | V
| 90095 | V |  |  | Alarm3 EQC Site1 Bin10 Alarm Selset Count | INT_4 | [6 empty] | V
| 90096 | V |  |  | Alarm3 EQC Site1 Bin10 Alarm Selset Continuou Count | INT_4 | [6 empty] | V
| 90097 | V |  |  | Alarm3 EQC Site1 Bin10 Alarm Selset Percent Max Limit | FT_8 | [6 empty] | V
| 90098 | V |  |  | Alarm3 EQC Site1 Bin10 Alarm Selset Percent Min Limit | FT_8 | [6 empty] | V
| 90099 | V |  |  | Alarm3 EQC Site1 Bin10 Alarm Selset Percent WithOut (0: WithIn 1: WitchOut) | INT_4 | [6 empty] | V
| 90102 | V |  |  | Alarm3 EQC Site1 Bin11 Count Summary Count | INT_4 | [6 empty] | V
| 90103 | V |  |  | Alarm3 EQC Site1 Bin11 Count Summary Continuou Count | INT_4 | [6 empty] | V
| 90104 | V |  |  | Alarm3 EQC Site1 Bin11 Count Summary Percent(%) | FT_8 | [6 empty] | V
| 90105 | V |  |  | Alarm3 EQC Site1 Bin11 Alarm Selset Count | INT_4 | [6 empty] | V
| 90106 | V |  |  | Alarm3 EQC Site1 Bin11 Alarm Selset Continuou Count | INT_4 | [6 empty] | V
| 90107 | V |  |  | Alarm3 EQC Site1 Bin11 Alarm Selset Percent Max Limit | FT_8 | [6 empty] | V
| 90108 | V |  |  | Alarm3 EQC Site1 Bin11 Alarm Selset Percent Min Limit | FT_8 | [6 empty] | V
| 90109 | V |  |  | Alarm3 EQC Site1 Bin11 Alarm Selset Percent WithOut (0: WithIn 1: WitchOut) | INT_4 | [6 empty] | V
| 90112 | V |  |  | Alarm3 EQC Site1 Bin12 Count Summary Count | INT_4 | [6 empty] | V
| 90113 | V |  |  | Alarm3 EQC Site1 Bin12 Count Summary Continuou Count | INT_4 | [6 empty] | V
| 90114 | V |  |  | Alarm3 EQC Site1 Bin12 Count Summary Percent(%) | FT_8 | [6 empty] | V
| 90115 | V |  |  | Alarm3 EQC Site1 Bin12 Alarm Selset Count | INT_4 | [6 empty] | V
| 90116 | V |  |  | Alarm3 EQC Site1 Bin12 Alarm Selset Continuou Count | INT_4 | [6 empty] | V
| 90117 | V |  |  | Alarm3 EQC Site1 Bin12 Alarm Selset Percent Max Limit | FT_8 | [6 empty] | V
| 90118 | V |  |  | Alarm3 EQC Site1 Bin12 Alarm Selset Percent Min Limit | FT_8 | [6 empty] | V
| 90119 | V |  |  | Alarm3 EQC Site1 Bin12 Alarm Selset Percent WithOut (0: WithIn 1: WitchOut) | INT_4 | [6 empty] | V
| 90122 | V |  |  | Alarm3 EQC Site1 Bin13 Count Summary Count | INT_4 | [6 empty] | V
| 90123 | V |  |  | Alarm3 EQC Site1 Bin13 Count Summary Continuou Count | INT_4 | [6 empty] | V
| 90124 | V |  |  | Alarm3 EQC Site1 Bin13 Count Summary Percent(%) | FT_8 | [6 empty] | V
| 90125 | V |  |  | Alarm3 EQC Site1 Bin13 Alarm Selset Count | INT_4 | [6 empty] | V
| 90126 | V |  |  | Alarm3 EQC Site1 Bin13 Alarm Selset Continuou Count | INT_4 | [6 empty] | V
| 90127 | V |  |  | Alarm3 EQC Site1 Bin13 Alarm Selset Percent Max Limit | FT_8 | [6 empty] | V
| 90128 | V |  |  | Alarm3 EQC Site1 Bin13 Alarm Selset Percent Min Limit | FT_8 | [6 empty] | V
| 90129 | V |  |  | Alarm3 EQC Site1 Bin13 Alarm Selset Percent WithOut (0: WithIn 1: WitchOut) | INT_4 | [6 empty] | V
| 90132 | V |  |  | Alarm3 EQC Site1 Bin14 Count Summary Count | INT_4 | [6 empty] | V
| 90133 | V |  |  | Alarm3 EQC Site1 Bin14 Count Summary Continuou Count | INT_4 | [6 empty] | V
| 90134 | V |  |  | Alarm3 EQC Site1 Bin14 Count Summary Percent(%) | FT_8 | [6 empty] | V
| 90135 | V |  |  | Alarm3 EQC Site1 Bin14 Alarm Selset Count | INT_4 | [6 empty] | V
| 90136 | V |  |  | Alarm3 EQC Site1 Bin14 Alarm Selset Continuou Count | INT_4 | [6 empty] | V
| 90137 | V |  |  | Alarm3 EQC Site1 Bin14 Alarm Selset Percent Max Limit | FT_8 | [6 empty] | V
| 90138 | V |  |  | Alarm3 EQC Site1 Bin14 Alarm Selset Percent Min Limit | FT_8 | [6 empty] | V
| 90139 | V |  |  | Alarm3 EQC Site1 Bin14 Alarm Selset Percent WithOut (0: WithIn 1: WitchOut) | INT_4 | [6 empty] | V
| 90142 | V |  |  | Alarm3 EQC Site1 Bin15 Count Summary Count | INT_4 | [6 empty] | V
| 90143 | V |  |  | Alarm3 EQC Site1 Bin15 Count Summary Continuou Count | INT_4 | [6 empty] | V
| 90144 | V |  |  | Alarm3 EQC Site1 Bin15 Count Summary Percent(%) | FT_8 | [6 empty] | V
| 90145 | V |  |  | Alarm3 EQC Site1 Bin15 Alarm Selset Count | INT_4 | [6 empty] | V
| 90146 | V |  |  | Alarm3 EQC Site1 Bin15 Alarm Selset Continuou Count | INT_4 | [6 empty] | V
| 90147 | V |  |  | Alarm3 EQC Site1 Bin15 Alarm Selset Percent Max Limit | FT_8 | [6 empty] | V
| 90148 | V |  |  | Alarm3 EQC Site1 Bin15 Alarm Selset Percent Min Limit | FT_8 | [6 empty] | V
| 90149 | V |  |  | Alarm3 EQC Site1 Bin15 Alarm Selset Percent WithOut (0: WithIn 1: WitchOut) | INT_4 | [6 empty] | V
| 90150 | V |  |  | Alarm3 EQC Site1 Calculate percent after count | INT_4 | [6 empty] | V
| 91000 | V |  |  | Alarm3 EQC Site1 Open Function | BOOLEAN | [6 empty] | V
| 91001 | V |  |  | Alarm3 EQC Site1 Open Function | INT_4 | [6 empty] | V
| 91002 | V |  |  | Alarm3 EQC Site2 Bin1 Count Summary Count | INT_4 | [6 empty] | V
| 91003 | V |  |  | Alarm3 EQC Site2 Bin1 Count Summary Continuou Count | INT_4 | [6 empty] | V
| 91004 | V |  |  | Alarm3 EQC Site2 Bin1 Count Summary Percent(%) | FT_8 | [6 empty] | V
| 91005 | V |  |  | Alarm3 EQC Site2 Bin1 Alarm Selset Count | INT_4 | [6 empty] | V
| 91006 | V |  |  | Alarm3 EQC Site2 Bin1 Alarm Selset Continuou Count | INT_4 | [6 empty] | V
| 91007 | V |  |  | Alarm3 EQC Site2 Bin1 Alarm Selset Percent Max Limit | FT_8 | [6 empty] | V
| 91008 | V |  |  | Alarm3 EQC Site2 Bin1 Alarm Selset Percent Min Limit | FT_8 | [6 empty] | V
| 91009 | V |  |  | Alarm3 EQC Site2 Bin1 Alarm Selset Percent WithOut (0: WithIn 1: WitchOut) | INT_4 | [6 empty] | V
| 91012 | V |  |  | Alarm3 EQC Site2 Bin2 Count Summary Count | INT_4 | [6 empty] | V
| 91013 | V |  |  | Alarm3 EQC Site2 Bin2 Count Summary Continuou Count | INT_4 | [6 empty] | V
| 91014 | V |  |  | Alarm3 EQC Site2 Bin2 Count Summary Percent(%) | FT_8 | [6 empty] | V
| 91015 | V |  |  | Alarm3 EQC Site2 Bin2 Alarm Selset Count | INT_4 | [6 empty] | V
| 91016 | V |  |  | Alarm3 EQC Site2 Bin2 Alarm Selset Continuou Count | INT_4 | [6 empty] | V
| 91017 | V |  |  | Alarm3 EQC Site2 Bin2 Alarm Selset Percent Max Limit | FT_8 | [6 empty] | V
| 91018 | V |  |  | Alarm3 EQC Site2 Bin2 Alarm Selset Percent Min Limit | FT_8 | [6 empty] | V
| 91019 | V |  |  | Alarm3 EQC Site2 Bin2 Alarm Selset Percent WithOut (0: WithIn 1: WitchOut) | INT_4 | [6 empty] | V
| 91022 | V |  |  | Alarm3 EQC Site2 Bin3 Count Summary Count | INT_4 | [6 empty] | V
| 91023 | V |  |  | Alarm3 EQC Site2 Bin3 Count Summary Continuou Count | INT_4 | [6 empty] | V
| 91024 | V |  |  | Alarm3 EQC Site2 Bin3 Count Summary Percent(%) | FT_8 | [6 empty] | V
| 91025 | V |  |  | Alarm3 EQC Site2 Bin3 Alarm Selset Count | INT_4 | [6 empty] | V
| 91026 | V |  |  | Alarm3 EQC Site2 Bin3 Alarm Selset Continuou Count | INT_4 | [6 empty] | V
| 91027 | V |  |  | Alarm3 EQC Site2 Bin3 Alarm Selset Percent Max Limit | FT_8 | [6 empty] | V
| 91028 | V |  |  | Alarm3 EQC Site2 Bin3 Alarm Selset Percent Min Limit | FT_8 | [6 empty] | V
| 91029 | V |  |  | Alarm3 EQC Site2 Bin3 Alarm Selset Percent WithOut (0: WithIn 1: WitchOut) | INT_4 | [6 empty] | V
| 91032 | V |  |  | Alarm3 EQC Site2 Bin4 Count Summary Count | INT_4 | [6 empty] | V
| 91033 | V |  |  | Alarm3 EQC Site2 Bin4 Count Summary Continuou Count | INT_4 | [6 empty] | V
| 91034 | V |  |  | Alarm3 EQC Site2 Bin4 Count Summary Percent(%) | FT_8 | [6 empty] | V
| 91035 | V |  |  | Alarm3 EQC Site2 Bin4 Alarm Selset Count | INT_4 | [6 empty] | V
| 91036 | V |  |  | Alarm3 EQC Site2 Bin4 Alarm Selset Continuou Count | INT_4 | [6 empty] | V
| 91037 | V |  |  | Alarm3 EQC Site2 Bin4 Alarm Selset Percent Max Limit | FT_8 | [6 empty] | V
| 91038 | V |  |  | Alarm3 EQC Site2 Bin4 Alarm Selset Percent Min Limit | FT_8 | [6 empty] | V
| 91039 | V |  |  | Alarm3 EQC Site2 Bin4 Alarm Selset Percent WithOut (0: WithIn 1: WitchOut) | INT_4 | [6 empty] | V
| 91042 | V |  |  | Alarm3 EQC Site2 Bin5 Count Summary Count | INT_4 | [6 empty] | V
| 91043 | V |  |  | Alarm3 EQC Site2 Bin5 Count Summary Continuou Count | INT_4 | [6 empty] | V
| 91044 | V |  |  | Alarm3 EQC Site2 Bin5 Count Summary Percent(%) | FT_8 | [6 empty] | V
| 91045 | V |  |  | Alarm3 EQC Site2 Bin5 Alarm Selset Count | INT_4 | [6 empty] | V
| 91046 | V |  |  | Alarm3 EQC Site2 Bin5 Alarm Selset Continuou Count | INT_4 | [6 empty] | V
| 91047 | V |  |  | Alarm3 EQC Site2 Bin5 Alarm Selset Percent Max Limit | FT_8 | [6 empty] | V
| 91048 | V |  |  | Alarm3 EQC Site2 Bin5 Alarm Selset Percent Min Limit | FT_8 | [6 empty] | V
| 91049 | V |  |  | Alarm3 EQC Site2 Bin5 Alarm Selset Percent WithOut (0: WithIn 1: WitchOut) | INT_4 | [6 empty] | V
| 91052 | V |  |  | Alarm3 EQC Site2 Bin6 Count Summary Count | INT_4 | [6 empty] | V
| 91053 | V |  |  | Alarm3 EQC Site2 Bin6 Count Summary Continuou Count | INT_4 | [6 empty] | V
| 91054 | V |  |  | Alarm3 EQC Site2 Bin6 Count Summary Percent(%) | FT_8 | [6 empty] | V
| 91055 | V |  |  | Alarm3 EQC Site2 Bin6 Alarm Selset Count | INT_4 | [6 empty] | V
| 91056 | V |  |  | Alarm3 EQC Site2 Bin6 Alarm Selset Continuou Count | INT_4 | [6 empty] | V
| 91057 | V |  |  | Alarm3 EQC Site2 Bin6 Alarm Selset Percent Max Limit | FT_8 | [6 empty] | V
| 91058 | V |  |  | Alarm3 EQC Site2 Bin6 Alarm Selset Percent Min Limit | FT_8 | [6 empty] | V
| 91059 | V |  |  | Alarm3 EQC Site2 Bin6 Alarm Selset Percent WithOut (0: WithIn 1: WitchOut) | INT_4 | [6 empty] | V
| 91062 | V |  |  | Alarm3 EQC Site2 Bin7 Count Summary Count | INT_4 | [6 empty] | V
| 91063 | V |  |  | Alarm3 EQC Site2 Bin7 Count Summary Continuou Count | INT_4 | [6 empty] | V
| 91064 | V |  |  | Alarm3 EQC Site2 Bin7 Count Summary Percent(%) | FT_8 | [6 empty] | V
| 91065 | V |  |  | Alarm3 EQC Site2 Bin7 Alarm Selset Count | INT_4 | [6 empty] | V
| 91066 | V |  |  | Alarm3 EQC Site2 Bin7 Alarm Selset Continuou Count | INT_4 | [6 empty] | V
| 91067 | V |  |  | Alarm3 EQC Site2 Bin7 Alarm Selset Percent Max Limit | FT_8 | [6 empty] | V
| 91068 | V |  |  | Alarm3 EQC Site2 Bin7 Alarm Selset Percent Min Limit | FT_8 | [6 empty] | V
| 91069 | V |  |  | Alarm3 EQC Site2 Bin7 Alarm Selset Percent WithOut (0: WithIn 1: WitchOut) | INT_4 | [6 empty] | V
| 91072 | V |  |  | Alarm3 EQC Site2 Bin8 Count Summary Count | INT_4 | [6 empty] | V
| 91073 | V |  |  | Alarm3 EQC Site2 Bin8 Count Summary Continuou Count | INT_4 | [6 empty] | V
| 91074 | V |  |  | Alarm3 EQC Site2 Bin8 Count Summary Percent(%) | FT_8 | [6 empty] | V
| 91075 | V |  |  | Alarm3 EQC Site2 Bin8 Alarm Selset Count | INT_4 | [6 empty] | V
| 91076 | V |  |  | Alarm3 EQC Site2 Bin8 Alarm Selset Continuou Count | INT_4 | [6 empty] | V
| 91077 | V |  |  | Alarm3 EQC Site2 Bin8 Alarm Selset Percent Max Limit | FT_8 | [6 empty] | V
| 91078 | V |  |  | Alarm3 EQC Site2 Bin8 Alarm Selset Percent Min Limit | FT_8 | [6 empty] | V
| 91079 | V |  |  | Alarm3 EQC Site2 Bin8 Alarm Selset Percent WithOut (0: WithIn 1: WitchOut) | INT_4 | [6 empty] | V
| 91082 | V |  |  | Alarm3 EQC Site2 Bin9 Count Summary Count | INT_4 | [6 empty] | V
| 91083 | V |  |  | Alarm3 EQC Site2 Bin9 Count Summary Continuou Count | INT_4 | [6 empty] | V
| 91084 | V |  |  | Alarm3 EQC Site2 Bin9 Count Summary Percent(%) | FT_8 | [6 empty] | V
| 91085 | V |  |  | Alarm3 EQC Site2 Bin9 Alarm Selset Count | INT_4 | [6 empty] | V
| 91086 | V |  |  | Alarm3 EQC Site2 Bin9 Alarm Selset Continuou Count | INT_4 | [6 empty] | V
| 91087 | V |  |  | Alarm3 EQC Site2 Bin9 Alarm Selset Percent Max Limit | FT_8 | [6 empty] | V
| 91088 | V |  |  | Alarm3 EQC Site2 Bin9 Alarm Selset Percent Min Limit | FT_8 | [6 empty] | V
| 91089 | V |  |  | Alarm3 EQC Site2 Bin9 Alarm Selset Percent WithOut (0: WithIn 1: WitchOut) | INT_4 | [6 empty] | V
| 91092 | V |  |  | Alarm3 EQC Site2 Bin10 Count Summary Count | INT_4 | [6 empty] | V
| 91093 | V |  |  | Alarm3 EQC Site2 Bin10 Count Summary Continuou Count | INT_4 | [6 empty] | V
| 91094 | V |  |  | Alarm3 EQC Site2 Bin10 Count Summary Percent(%) | FT_8 | [6 empty] | V
| 91095 | V |  |  | Alarm3 EQC Site2 Bin10 Alarm Selset Count | INT_4 | [6 empty] | V
| 91096 | V |  |  | Alarm3 EQC Site2 Bin10 Alarm Selset Continuou Count | INT_4 | [6 empty] | V
| 91097 | V |  |  | Alarm3 EQC Site2 Bin10 Alarm Selset Percent Max Limit | FT_8 | [6 empty] | V
| 91098 | V |  |  | Alarm3 EQC Site2 Bin10 Alarm Selset Percent Min Limit | FT_8 | [6 empty] | V
| 91099 | V |  |  | Alarm3 EQC Site2 Bin10 Alarm Selset Percent WithOut (0: WithIn 1: WitchOut) | INT_4 | [6 empty] | V
| 91102 | V |  |  | Alarm3 EQC Site2 Bin11 Count Summary Count | INT_4 | [6 empty] | V
| 91103 | V |  |  | Alarm3 EQC Site2 Bin11 Count Summary Continuou Count | INT_4 | [6 empty] | V
| 91104 | V |  |  | Alarm3 EQC Site2 Bin11 Count Summary Percent(%) | FT_8 | [6 empty] | V
| 91105 | V |  |  | Alarm3 EQC Site2 Bin11 Alarm Selset Count | INT_4 | [6 empty] | V
| 91106 | V |  |  | Alarm3 EQC Site2 Bin11 Alarm Selset Continuou Count | INT_4 | [6 empty] | V
| 91107 | V |  |  | Alarm3 EQC Site2 Bin11 Alarm Selset Percent Max Limit | FT_8 | [6 empty] | V
| 91108 | V |  |  | Alarm3 EQC Site2 Bin11 Alarm Selset Percent Min Limit | FT_8 | [6 empty] | V
| 91109 | V |  |  | Alarm3 EQC Site2 Bin11 Alarm Selset Percent WithOut (0: WithIn 1: WitchOut) | INT_4 | [6 empty] | V
| 91112 | V |  |  | Alarm3 EQC Site2 Bin12 Count Summary Count | INT_4 | [6 empty] | V
| 91113 | V |  |  | Alarm3 EQC Site2 Bin12 Count Summary Continuou Count | INT_4 | [6 empty] | V
| 91114 | V |  |  | Alarm3 EQC Site2 Bin12 Count Summary Percent(%) | FT_8 | [6 empty] | V
| 91115 | V |  |  | Alarm3 EQC Site2 Bin12 Alarm Selset Count | INT_4 | [6 empty] | V
| 91116 | V |  |  | Alarm3 EQC Site2 Bin12 Alarm Selset Continuou Count | INT_4 | [6 empty] | V
| 91117 | V |  |  | Alarm3 EQC Site2 Bin12 Alarm Selset Percent Max Limit | FT_8 | [6 empty] | V
| 91118 | V |  |  | Alarm3 EQC Site2 Bin12 Alarm Selset Percent Min Limit | FT_8 | [6 empty] | V
| 91119 | V |  |  | Alarm3 EQC Site2 Bin12 Alarm Selset Percent WithOut (0: WithIn 1: WitchOut) | INT_4 | [6 empty] | V
| 91122 | V |  |  | Alarm3 EQC Site2 Bin13 Count Summary Count | INT_4 | [6 empty] | V
| 91123 | V |  |  | Alarm3 EQC Site2 Bin13 Count Summary Continuou Count | INT_4 | [6 empty] | V
| 91124 | V |  |  | Alarm3 EQC Site2 Bin13 Count Summary Percent(%) | FT_8 | [6 empty] | V
| 91125 | V |  |  | Alarm3 EQC Site2 Bin13 Alarm Selset Count | INT_4 | [6 empty] | V
| 91126 | V |  |  | Alarm3 EQC Site2 Bin13 Alarm Selset Continuou Count | INT_4 | [6 empty] | V
| 91127 | V |  |  | Alarm3 EQC Site2 Bin13 Alarm Selset Percent Max Limit | FT_8 | [6 empty] | V
| 91128 | V |  |  | Alarm3 EQC Site2 Bin13 Alarm Selset Percent Min Limit | FT_8 | [6 empty] | V
| 91129 | V |  |  | Alarm3 EQC Site2 Bin13 Alarm Selset Percent WithOut (0: WithIn 1: WitchOut) | INT_4 | [6 empty] | V
| 91132 | V |  |  | Alarm3 EQC Site2 Bin14 Count Summary Count | INT_4 | [6 empty] | V
| 91133 | V |  |  | Alarm3 EQC Site2 Bin14 Count Summary Continuou Count | INT_4 | [6 empty] | V
| 91134 | V |  |  | Alarm3 EQC Site2 Bin14 Count Summary Percent(%) | FT_8 | [6 empty] | V
| 91135 | V |  |  | Alarm3 EQC Site2 Bin14 Alarm Selset Count | INT_4 | [6 empty] | V
| 91136 | V |  |  | Alarm3 EQC Site2 Bin14 Alarm Selset Continuou Count | INT_4 | [6 empty] | V
| 91137 | V |  |  | Alarm3 EQC Site2 Bin14 Alarm Selset Percent Max Limit | FT_8 | [6 empty] | V
| 91138 | V |  |  | Alarm3 EQC Site2 Bin14 Alarm Selset Percent Min Limit | FT_8 | [6 empty] | V
| 91139 | V |  |  | Alarm3 EQC Site2 Bin14 Alarm Selset Percent WithOut (0: WithIn 1: WitchOut) | INT_4 | [6 empty] | V
| 91142 | V |  |  | Alarm3 EQC Site2 Bin15 Count Summary Count | INT_4 | [6 empty] | V
| 91143 | V |  |  | Alarm3 EQC Site2 Bin15 Count Summary Continuou Count | INT_4 | [6 empty] | V
| 91144 | V |  |  | Alarm3 EQC Site2 Bin15 Count Summary Percent(%) | FT_8 | [6 empty] | V
| 91145 | V |  |  | Alarm3 EQC Site2 Bin15 Alarm Selset Count | INT_4 | [6 empty] | V
| 91146 | V |  |  | Alarm3 EQC Site2 Bin15 Alarm Selset Continuou Count | INT_4 | [6 empty] | V
| 91147 | V |  |  | Alarm3 EQC Site2 Bin15 Alarm Selset Percent Max Limit | FT_8 | [6 empty] | V
| 91148 | V |  |  | Alarm3 EQC Site2 Bin15 Alarm Selset Percent Min Limit | FT_8 | [6 empty] | V
| 91149 | V |  |  | Alarm3 EQC Site2 Bin15 Alarm Selset Percent WithOut (0: WithIn 1: WitchOut) | INT_4 | [6 empty] | V
| 91150 | V |  |  | Alarm3 EQC Site2 Calculate percent after count | INT_4 | [6 empty] | V
| 92000 | V |  |  | Alarm3 EQC Site2 Open Function | BOOLEAN | [6 empty] | V
| 92001 | V |  |  | Alarm3 EQC Site2 Open Function | INT_4 | [6 empty] | V
| 92002 | V |  |  | Alarm3 EQC Site3 Bin1 Count Summary Count | INT_4 | [6 empty] | V
| 92003 | V |  |  | Alarm3 EQC Site3 Bin1 Count Summary Continuou Count | INT_4 | [6 empty] | V
| 92004 | V |  |  | Alarm3 EQC Site3 Bin1 Count Summary Percent(%) | FT_8 | [6 empty] | V
| 92005 | V |  |  | Alarm3 EQC Site3 Bin1 Alarm Selset Count | INT_4 | [6 empty] | V
| 92006 | V |  |  | Alarm3 EQC Site3 Bin1 Alarm Selset Continuou Count | INT_4 | [6 empty] | V
| 92007 | V |  |  | Alarm3 EQC Site3 Bin1 Alarm Selset Percent Max Limit | FT_8 | [6 empty] | V
| 92008 | V |  |  | Alarm3 EQC Site3 Bin1 Alarm Selset Percent Min Limit | FT_8 | [6 empty] | V
| 92009 | V |  |  | Alarm3 EQC Site3 Bin1 Alarm Selset Percent WithOut (0: WithIn 1: WitchOut) | INT_4 | [6 empty] | V
| 92012 | V |  |  | Alarm3 EQC Site3 Bin2 Count Summary Count | INT_4 | [6 empty] | V
| 92013 | V |  |  | Alarm3 EQC Site3 Bin2 Count Summary Continuou Count | INT_4 | [6 empty] | V
| 92014 | V |  |  | Alarm3 EQC Site3 Bin2 Count Summary Percent(%) | FT_8 | [6 empty] | V
| 92015 | V |  |  | Alarm3 EQC Site3 Bin2 Alarm Selset Count | INT_4 | [6 empty] | V
| 92016 | V |  |  | Alarm3 EQC Site3 Bin2 Alarm Selset Continuou Count | INT_4 | [6 empty] | V
| 92017 | V |  |  | Alarm3 EQC Site3 Bin2 Alarm Selset Percent Max Limit | FT_8 | [6 empty] | V
| 92018 | V |  |  | Alarm3 EQC Site3 Bin2 Alarm Selset Percent Min Limit | FT_8 | [6 empty] | V
| 92019 | V |  |  | Alarm3 EQC Site3 Bin2 Alarm Selset Percent WithOut (0: WithIn 1: WitchOut) | INT_4 | [6 empty] | V
| 92022 | V |  |  | Alarm3 EQC Site3 Bin3 Count Summary Count | INT_4 | [6 empty] | V
| 92023 | V |  |  | Alarm3 EQC Site3 Bin3 Count Summary Continuou Count | INT_4 | [6 empty] | V
| 92024 | V |  |  | Alarm3 EQC Site3 Bin3 Count Summary Percent(%) | FT_8 | [6 empty] | V
| 92025 | V |  |  | Alarm3 EQC Site3 Bin3 Alarm Selset Count | INT_4 | [6 empty] | V
| 92026 | V |  |  | Alarm3 EQC Site3 Bin3 Alarm Selset Continuou Count | INT_4 | [6 empty] | V
| 92027 | V |  |  | Alarm3 EQC Site3 Bin3 Alarm Selset Percent Max Limit | FT_8 | [6 empty] | V
| 92028 | V |  |  | Alarm3 EQC Site3 Bin3 Alarm Selset Percent Min Limit | FT_8 | [6 empty] | V
| 92029 | V |  |  | Alarm3 EQC Site3 Bin3 Alarm Selset Percent WithOut (0: WithIn 1: WitchOut) | INT_4 | [6 empty] | V
| 92032 | V |  |  | Alarm3 EQC Site3 Bin4 Count Summary Count | INT_4 | [6 empty] | V
| 92033 | V |  |  | Alarm3 EQC Site3 Bin4 Count Summary Continuou Count | INT_4 | [6 empty] | V
| 92034 | V |  |  | Alarm3 EQC Site3 Bin4 Count Summary Percent(%) | FT_8 | [6 empty] | V
| 92035 | V |  |  | Alarm3 EQC Site3 Bin4 Alarm Selset Count | INT_4 | [6 empty] | V
| 92036 | V |  |  | Alarm3 EQC Site3 Bin4 Alarm Selset Continuou Count | INT_4 | [6 empty] | V
| 92037 | V |  |  | Alarm3 EQC Site3 Bin4 Alarm Selset Percent Max Limit | FT_8 | [6 empty] | V
| 92038 | V |  |  | Alarm3 EQC Site3 Bin4 Alarm Selset Percent Min Limit | FT_8 | [6 empty] | V
| 92039 | V |  |  | Alarm3 EQC Site3 Bin4 Alarm Selset Percent WithOut (0: WithIn 1: WitchOut) | INT_4 | [6 empty] | V
| 92042 | V |  |  | Alarm3 EQC Site3 Bin5 Count Summary Count | INT_4 | [6 empty] | V
| 92043 | V |  |  | Alarm3 EQC Site3 Bin5 Count Summary Continuou Count | INT_4 | [6 empty] | V
| 92044 | V |  |  | Alarm3 EQC Site3 Bin5 Count Summary Percent(%) | FT_8 | [6 empty] | V
| 92045 | V |  |  | Alarm3 EQC Site3 Bin5 Alarm Selset Count | INT_4 | [6 empty] | V
| 92046 | V |  |  | Alarm3 EQC Site3 Bin5 Alarm Selset Continuou Count | INT_4 | [6 empty] | V
| 92047 | V |  |  | Alarm3 EQC Site3 Bin5 Alarm Selset Percent Max Limit | FT_8 | [6 empty] | V
| 92048 | V |  |  | Alarm3 EQC Site3 Bin5 Alarm Selset Percent Min Limit | FT_8 | [6 empty] | V
| 92049 | V |  |  | Alarm3 EQC Site3 Bin5 Alarm Selset Percent WithOut (0: WithIn 1: WitchOut) | INT_4 | [6 empty] | V
| 92052 | V |  |  | Alarm3 EQC Site3 Bin6 Count Summary Count | INT_4 | [6 empty] | V
| 92053 | V |  |  | Alarm3 EQC Site3 Bin6 Count Summary Continuou Count | INT_4 | [6 empty] | V
| 92054 | V |  |  | Alarm3 EQC Site3 Bin6 Count Summary Percent(%) | FT_8 | [6 empty] | V
| 92055 | V |  |  | Alarm3 EQC Site3 Bin6 Alarm Selset Count | INT_4 | [6 empty] | V
| 92056 | V |  |  | Alarm3 EQC Site3 Bin6 Alarm Selset Continuou Count | INT_4 | [6 empty] | V
| 92057 | V |  |  | Alarm3 EQC Site3 Bin6 Alarm Selset Percent Max Limit | FT_8 | [6 empty] | V
| 92058 | V |  |  | Alarm3 EQC Site3 Bin6 Alarm Selset Percent Min Limit | FT_8 | [6 empty] | V
| 92059 | V |  |  | Alarm3 EQC Site3 Bin6 Alarm Selset Percent WithOut (0: WithIn 1: WitchOut) | INT_4 | [6 empty] | V
| 92062 | V |  |  | Alarm3 EQC Site3 Bin7 Count Summary Count | INT_4 | [6 empty] | V
| 92063 | V |  |  | Alarm3 EQC Site3 Bin7 Count Summary Continuou Count | INT_4 | [6 empty] | V
| 92064 | V |  |  | Alarm3 EQC Site3 Bin7 Count Summary Percent(%) | FT_8 | [6 empty] | V
| 92065 | V |  |  | Alarm3 EQC Site3 Bin7 Alarm Selset Count | INT_4 | [6 empty] | V
| 92066 | V |  |  | Alarm3 EQC Site3 Bin7 Alarm Selset Continuou Count | INT_4 | [6 empty] | V
| 92067 | V |  |  | Alarm3 EQC Site3 Bin7 Alarm Selset Percent Max Limit | FT_8 | [6 empty] | V
| 92068 | V |  |  | Alarm3 EQC Site3 Bin7 Alarm Selset Percent Min Limit | FT_8 | [6 empty] | V
| 92069 | V |  |  | Alarm3 EQC Site3 Bin7 Alarm Selset Percent WithOut (0: WithIn 1: WitchOut) | INT_4 | [6 empty] | V
| 92072 | V |  |  | Alarm3 EQC Site3 Bin8 Count Summary Count | INT_4 | [6 empty] | V
| 92073 | V |  |  | Alarm3 EQC Site3 Bin8 Count Summary Continuou Count | INT_4 | [6 empty] | V
| 92074 | V |  |  | Alarm3 EQC Site3 Bin8 Count Summary Percent(%) | FT_8 | [6 empty] | V
| 92075 | V |  |  | Alarm3 EQC Site3 Bin8 Alarm Selset Count | INT_4 | [6 empty] | V
| 92076 | V |  |  | Alarm3 EQC Site3 Bin8 Alarm Selset Continuou Count | INT_4 | [6 empty] | V
| 92077 | V |  |  | Alarm3 EQC Site3 Bin8 Alarm Selset Percent Max Limit | FT_8 | [6 empty] | V
| 92078 | V |  |  | Alarm3 EQC Site3 Bin8 Alarm Selset Percent Min Limit | FT_8 | [6 empty] | V
| 92079 | V |  |  | Alarm3 EQC Site3 Bin8 Alarm Selset Percent WithOut (0: WithIn 1: WitchOut) | INT_4 | [6 empty] | V
| 92082 | V |  |  | Alarm3 EQC Site3 Bin9 Count Summary Count | INT_4 | [6 empty] | V
| 92083 | V |  |  | Alarm3 EQC Site3 Bin9 Count Summary Continuou Count | INT_4 | [6 empty] | V
| 92084 | V |  |  | Alarm3 EQC Site3 Bin9 Count Summary Percent(%) | FT_8 | [6 empty] | V
| 92085 | V |  |  | Alarm3 EQC Site3 Bin9 Alarm Selset Count | INT_4 | [6 empty] | V
| 92086 | V |  |  | Alarm3 EQC Site3 Bin9 Alarm Selset Continuou Count | INT_4 | [6 empty] | V
| 92087 | V |  |  | Alarm3 EQC Site3 Bin9 Alarm Selset Percent Max Limit | FT_8 | [6 empty] | V
| 92088 | V |  |  | Alarm3 EQC Site3 Bin9 Alarm Selset Percent Min Limit | FT_8 | [6 empty] | V
| 92089 | V |  |  | Alarm3 EQC Site3 Bin9 Alarm Selset Percent WithOut (0: WithIn 1: WitchOut) | INT_4 | [6 empty] | V
| 92092 | V |  |  | Alarm3 EQC Site3 Bin10 Count Summary Count | INT_4 | [6 empty] | V
| 92093 | V |  |  | Alarm3 EQC Site3 Bin10 Count Summary Continuou Count | INT_4 | [6 empty] | V
| 92094 | V |  |  | Alarm3 EQC Site3 Bin10 Count Summary Percent(%) | FT_8 | [6 empty] | V
| 92095 | V |  |  | Alarm3 EQC Site3 Bin10 Alarm Selset Count | INT_4 | [6 empty] | V
| 92096 | V |  |  | Alarm3 EQC Site3 Bin10 Alarm Selset Continuou Count | INT_4 | [6 empty] | V
| 92097 | V |  |  | Alarm3 EQC Site3 Bin10 Alarm Selset Percent Max Limit | FT_8 | [6 empty] | V
| 92098 | V |  |  | Alarm3 EQC Site3 Bin10 Alarm Selset Percent Min Limit | FT_8 | [6 empty] | V
| 92099 | V |  |  | Alarm3 EQC Site3 Bin10 Alarm Selset Percent WithOut (0: WithIn 1: WitchOut) | INT_4 | [6 empty] | V
| 92102 | V |  |  | Alarm3 EQC Site3 Bin11 Count Summary Count | INT_4 | [6 empty] | V
| 92103 | V |  |  | Alarm3 EQC Site3 Bin11 Count Summary Continuou Count | INT_4 | [6 empty] | V
| 92104 | V |  |  | Alarm3 EQC Site3 Bin11 Count Summary Percent(%) | FT_8 | [6 empty] | V
| 92105 | V |  |  | Alarm3 EQC Site3 Bin11 Alarm Selset Count | INT_4 | [6 empty] | V
| 92106 | V |  |  | Alarm3 EQC Site3 Bin11 Alarm Selset Continuou Count | INT_4 | [6 empty] | V
| 92107 | V |  |  | Alarm3 EQC Site3 Bin11 Alarm Selset Percent Max Limit | FT_8 | [6 empty] | V
| 92108 | V |  |  | Alarm3 EQC Site3 Bin11 Alarm Selset Percent Min Limit | FT_8 | [6 empty] | V
| 92109 | V |  |  | Alarm3 EQC Site3 Bin11 Alarm Selset Percent WithOut (0: WithIn 1: WitchOut) | INT_4 | [6 empty] | V
| 92112 | V |  |  | Alarm3 EQC Site3 Bin12 Count Summary Count | INT_4 | [6 empty] | V
| 92113 | V |  |  | Alarm3 EQC Site3 Bin12 Count Summary Continuou Count | INT_4 | [6 empty] | V
| 92114 | V |  |  | Alarm3 EQC Site3 Bin12 Count Summary Percent(%) | FT_8 | [6 empty] | V
| 92115 | V |  |  | Alarm3 EQC Site3 Bin12 Alarm Selset Count | INT_4 | [6 empty] | V
| 92116 | V |  |  | Alarm3 EQC Site3 Bin12 Alarm Selset Continuou Count | INT_4 | [6 empty] | V
| 92117 | V |  |  | Alarm3 EQC Site3 Bin12 Alarm Selset Percent Max Limit | FT_8 | [6 empty] | V
| 92118 | V |  |  | Alarm3 EQC Site3 Bin12 Alarm Selset Percent Min Limit | FT_8 | [6 empty] | V
| 92119 | V |  |  | Alarm3 EQC Site3 Bin12 Alarm Selset Percent WithOut (0: WithIn 1: WitchOut) | INT_4 | [6 empty] | V
| 92122 | V |  |  | Alarm3 EQC Site3 Bin13 Count Summary Count | INT_4 | [6 empty] | V
| 92123 | V |  |  | Alarm3 EQC Site3 Bin13 Count Summary Continuou Count | INT_4 | [6 empty] | V
| 92124 | V |  |  | Alarm3 EQC Site3 Bin13 Count Summary Percent(%) | FT_8 | [6 empty] | V
| 92125 | V |  |  | Alarm3 EQC Site3 Bin13 Alarm Selset Count | INT_4 | [6 empty] | V
| 92126 | V |  |  | Alarm3 EQC Site3 Bin13 Alarm Selset Continuou Count | INT_4 | [6 empty] | V
| 92127 | V |  |  | Alarm3 EQC Site3 Bin13 Alarm Selset Percent Max Limit | FT_8 | [6 empty] | V
| 92128 | V |  |  | Alarm3 EQC Site3 Bin13 Alarm Selset Percent Min Limit | FT_8 | [6 empty] | V
| 92129 | V |  |  | Alarm3 EQC Site3 Bin13 Alarm Selset Percent WithOut (0: WithIn 1: WitchOut) | INT_4 | [6 empty] | V
| 92132 | V |  |  | Alarm3 EQC Site3 Bin14 Count Summary Count | INT_4 | [6 empty] | V
| 92133 | V |  |  | Alarm3 EQC Site3 Bin14 Count Summary Continuou Count | INT_4 | [6 empty] | V
| 92134 | V |  |  | Alarm3 EQC Site3 Bin14 Count Summary Percent(%) | FT_8 | [6 empty] | V
| 92135 | V |  |  | Alarm3 EQC Site3 Bin14 Alarm Selset Count | INT_4 | [6 empty] | V
| 92136 | V |  |  | Alarm3 EQC Site3 Bin14 Alarm Selset Continuou Count | INT_4 | [6 empty] | V
| 92137 | V |  |  | Alarm3 EQC Site3 Bin14 Alarm Selset Percent Max Limit | FT_8 | [6 empty] | V
| 92138 | V |  |  | Alarm3 EQC Site3 Bin14 Alarm Selset Percent Min Limit | FT_8 | [6 empty] | V
| 92139 | V |  |  | Alarm3 EQC Site3 Bin14 Alarm Selset Percent WithOut (0: WithIn 1: WitchOut) | INT_4 | [6 empty] | V
| 92142 | V |  |  | Alarm3 EQC Site3 Bin15 Count Summary Count | INT_4 | [6 empty] | V
| 92143 | V |  |  | Alarm3 EQC Site3 Bin15 Count Summary Continuou Count | INT_4 | [6 empty] | V
| 92144 | V |  |  | Alarm3 EQC Site3 Bin15 Count Summary Percent(%) | FT_8 | [6 empty] | V
| 92145 | V |  |  | Alarm3 EQC Site3 Bin15 Alarm Selset Count | INT_4 | [6 empty] | V
| 92146 | V |  |  | Alarm3 EQC Site3 Bin15 Alarm Selset Continuou Count | INT_4 | [6 empty] | V
| 92147 | V |  |  | Alarm3 EQC Site3 Bin15 Alarm Selset Percent Max Limit | FT_8 | [6 empty] | V
| 92148 | V |  |  | Alarm3 EQC Site3 Bin15 Alarm Selset Percent Min Limit | FT_8 | [6 empty] | V
| 92149 | V |  |  | Alarm3 EQC Site3 Bin15 Alarm Selset Percent WithOut (0: WithIn 1: WitchOut) | INT_4 | [6 empty] | V
| 92150 | V |  |  | Alarm3 EQC Site3 Calculate percent after count | INT_4 | [6 empty] | V
| 93000 | V |  |  | Alarm3 EQC Site3 Open Function | BOOLEAN | [6 empty] | V
| 93001 | V |  |  | Alarm3 EQC Site3 Open Function | INT_4 | [6 empty] | V
| 93002 | V |  |  | Alarm3 EQC Site4 Bin1 Count Summary Count | INT_4 | [6 empty] | V
| 93003 | V |  |  | Alarm3 EQC Site4 Bin1 Count Summary Continuou Count | INT_4 | [6 empty] | V
| 93004 | V |  |  | Alarm3 EQC Site4 Bin1 Count Summary Percent(%) | FT_8 | [6 empty] | V
| 93005 | V |  |  | Alarm3 EQC Site4 Bin1 Alarm Selset Count | INT_4 | [6 empty] | V
| 93006 | V |  |  | Alarm3 EQC Site4 Bin1 Alarm Selset Continuou Count | INT_4 | [6 empty] | V
| 93007 | V |  |  | Alarm3 EQC Site4 Bin1 Alarm Selset Percent Max Limit | FT_8 | [6 empty] | V
| 93008 | V |  |  | Alarm3 EQC Site4 Bin1 Alarm Selset Percent Min Limit | FT_8 | [6 empty] | V
| 93009 | V |  |  | Alarm3 EQC Site4 Bin1 Alarm Selset Percent WithOut (0: WithIn 1: WitchOut) | INT_4 | [6 empty] | V
| 93012 | V |  |  | Alarm3 EQC Site4 Bin2 Count Summary Count | INT_4 | [6 empty] | V
| 93013 | V |  |  | Alarm3 EQC Site4 Bin2 Count Summary Continuou Count | INT_4 | [6 empty] | V
| 93014 | V |  |  | Alarm3 EQC Site4 Bin2 Count Summary Percent(%) | FT_8 | [6 empty] | V
| 93015 | V |  |  | Alarm3 EQC Site4 Bin2 Alarm Selset Count | INT_4 | [6 empty] | V
| 93016 | V |  |  | Alarm3 EQC Site4 Bin2 Alarm Selset Continuou Count | INT_4 | [6 empty] | V
| 93017 | V |  |  | Alarm3 EQC Site4 Bin2 Alarm Selset Percent Max Limit | FT_8 | [6 empty] | V
| 93018 | V |  |  | Alarm3 EQC Site4 Bin2 Alarm Selset Percent Min Limit | FT_8 | [6 empty] | V
| 93019 | V |  |  | Alarm3 EQC Site4 Bin2 Alarm Selset Percent WithOut (0: WithIn 1: WitchOut) | INT_4 | [6 empty] | V
| 93022 | V |  |  | Alarm3 EQC Site4 Bin3 Count Summary Count | INT_4 | [6 empty] | V
| 93023 | V |  |  | Alarm3 EQC Site4 Bin3 Count Summary Continuou Count | INT_4 | [6 empty] | V
| 93024 | V |  |  | Alarm3 EQC Site4 Bin3 Count Summary Percent(%) | FT_8 | [6 empty] | V
| 93025 | V |  |  | Alarm3 EQC Site4 Bin3 Alarm Selset Count | INT_4 | [6 empty] | V
| 93026 | V |  |  | Alarm3 EQC Site4 Bin3 Alarm Selset Continuou Count | INT_4 | [6 empty] | V
| 93027 | V |  |  | Alarm3 EQC Site4 Bin3 Alarm Selset Percent Max Limit | FT_8 | [6 empty] | V
| 93028 | V |  |  | Alarm3 EQC Site4 Bin3 Alarm Selset Percent Min Limit | FT_8 | [6 empty] | V
| 93029 | V |  |  | Alarm3 EQC Site4 Bin3 Alarm Selset Percent WithOut (0: WithIn 1: WitchOut) | INT_4 | [6 empty] | V
| 93032 | V |  |  | Alarm3 EQC Site4 Bin4 Count Summary Count | INT_4 | [6 empty] | V
| 93033 | V |  |  | Alarm3 EQC Site4 Bin4 Count Summary Continuou Count | INT_4 | [6 empty] | V
| 93034 | V |  |  | Alarm3 EQC Site4 Bin4 Count Summary Percent(%) | FT_8 | [6 empty] | V
| 93035 | V |  |  | Alarm3 EQC Site4 Bin4 Alarm Selset Count | INT_4 | [6 empty] | V
| 93036 | V |  |  | Alarm3 EQC Site4 Bin4 Alarm Selset Continuou Count | INT_4 | [6 empty] | V
| 93037 | V |  |  | Alarm3 EQC Site4 Bin4 Alarm Selset Percent Max Limit | FT_8 | [6 empty] | V
| 93038 | V |  |  | Alarm3 EQC Site4 Bin4 Alarm Selset Percent Min Limit | FT_8 | [6 empty] | V
| 93039 | V |  |  | Alarm3 EQC Site4 Bin4 Alarm Selset Percent WithOut (0: WithIn 1: WitchOut) | INT_4 | [6 empty] | V
| 93042 | V |  |  | Alarm3 EQC Site4 Bin5 Count Summary Count | INT_4 | [6 empty] | V
| 93043 | V |  |  | Alarm3 EQC Site4 Bin5 Count Summary Continuou Count | INT_4 | [6 empty] | V
| 93044 | V |  |  | Alarm3 EQC Site4 Bin5 Count Summary Percent(%) | FT_8 | [6 empty] | V
| 93045 | V |  |  | Alarm3 EQC Site4 Bin5 Alarm Selset Count | INT_4 | [6 empty] | V
| 93046 | V |  |  | Alarm3 EQC Site4 Bin5 Alarm Selset Continuou Count | INT_4 | [6 empty] | V
| 93047 | V |  |  | Alarm3 EQC Site4 Bin5 Alarm Selset Percent Max Limit | FT_8 | [6 empty] | V
| 93048 | V |  |  | Alarm3 EQC Site4 Bin5 Alarm Selset Percent Min Limit | FT_8 | [6 empty] | V
| 93049 | V |  |  | Alarm3 EQC Site4 Bin5 Alarm Selset Percent WithOut (0: WithIn 1: WitchOut) | INT_4 | [6 empty] | V
| 93052 | V |  |  | Alarm3 EQC Site4 Bin6 Count Summary Count | INT_4 | [6 empty] | V
| 93053 | V |  |  | Alarm3 EQC Site4 Bin6 Count Summary Continuou Count | INT_4 | [6 empty] | V
| 93054 | V |  |  | Alarm3 EQC Site4 Bin6 Count Summary Percent(%) | FT_8 | [6 empty] | V
| 93055 | V |  |  | Alarm3 EQC Site4 Bin6 Alarm Selset Count | INT_4 | [6 empty] | V
| 93056 | V |  |  | Alarm3 EQC Site4 Bin6 Alarm Selset Continuou Count | INT_4 | [6 empty] | V
| 93057 | V |  |  | Alarm3 EQC Site4 Bin6 Alarm Selset Percent Max Limit | FT_8 | [6 empty] | V
| 93058 | V |  |  | Alarm3 EQC Site4 Bin6 Alarm Selset Percent Min Limit | FT_8 | [6 empty] | V
| 93059 | V |  |  | Alarm3 EQC Site4 Bin6 Alarm Selset Percent WithOut (0: WithIn 1: WitchOut) | INT_4 | [6 empty] | V
| 93062 | V |  |  | Alarm3 EQC Site4 Bin7 Count Summary Count | INT_4 | [6 empty] | V
| 93063 | V |  |  | Alarm3 EQC Site4 Bin7 Count Summary Continuou Count | INT_4 | [6 empty] | V
| 93064 | V |  |  | Alarm3 EQC Site4 Bin7 Count Summary Percent(%) | FT_8 | [6 empty] | V
| 93065 | V |  |  | Alarm3 EQC Site4 Bin7 Alarm Selset Count | INT_4 | [6 empty] | V
| 93066 | V |  |  | Alarm3 EQC Site4 Bin7 Alarm Selset Continuou Count | INT_4 | [6 empty] | V
| 93067 | V |  |  | Alarm3 EQC Site4 Bin7 Alarm Selset Percent Max Limit | FT_8 | [6 empty] | V
| 93068 | V |  |  | Alarm3 EQC Site4 Bin7 Alarm Selset Percent Min Limit | FT_8 | [6 empty] | V
| 93069 | V |  |  | Alarm3 EQC Site4 Bin7 Alarm Selset Percent WithOut (0: WithIn 1: WitchOut) | INT_4 | [6 empty] | V
| 93072 | V |  |  | Alarm3 EQC Site4 Bin8 Count Summary Count | INT_4 | [6 empty] | V
| 93073 | V |  |  | Alarm3 EQC Site4 Bin8 Count Summary Continuou Count | INT_4 | [6 empty] | V
| 93074 | V |  |  | Alarm3 EQC Site4 Bin8 Count Summary Percent(%) | FT_8 | [6 empty] | V
| 93075 | V |  |  | Alarm3 EQC Site4 Bin8 Alarm Selset Count | INT_4 | [6 empty] | V
| 93076 | V |  |  | Alarm3 EQC Site4 Bin8 Alarm Selset Continuou Count | INT_4 | [6 empty] | V
| 93077 | V |  |  | Alarm3 EQC Site4 Bin8 Alarm Selset Percent Max Limit | FT_8 | [6 empty] | V
| 93078 | V |  |  | Alarm3 EQC Site4 Bin8 Alarm Selset Percent Min Limit | FT_8 | [6 empty] | V
| 93079 | V |  |  | Alarm3 EQC Site4 Bin8 Alarm Selset Percent WithOut (0: WithIn 1: WitchOut) | INT_4 | [6 empty] | V
| 93082 | V |  |  | Alarm3 EQC Site4 Bin9 Count Summary Count | INT_4 | [6 empty] | V
| 93083 | V |  |  | Alarm3 EQC Site4 Bin9 Count Summary Continuou Count | INT_4 | [6 empty] | V
| 93084 | V |  |  | Alarm3 EQC Site4 Bin9 Count Summary Percent(%) | FT_8 | [6 empty] | V
| 93085 | V |  |  | Alarm3 EQC Site4 Bin9 Alarm Selset Count | INT_4 | [6 empty] | V
| 93086 | V |  |  | Alarm3 EQC Site4 Bin9 Alarm Selset Continuou Count | INT_4 | [6 empty] | V
| 93087 | V |  |  | Alarm3 EQC Site4 Bin9 Alarm Selset Percent Max Limit | FT_8 | [6 empty] | V
| 93088 | V |  |  | Alarm3 EQC Site4 Bin9 Alarm Selset Percent Min Limit | FT_8 | [6 empty] | V
| 93089 | V |  |  | Alarm3 EQC Site4 Bin9 Alarm Selset Percent WithOut (0: WithIn 1: WitchOut) | INT_4 | [6 empty] | V
| 93092 | V |  |  | Alarm3 EQC Site4 Bin10 Count Summary Count | INT_4 | [6 empty] | V
| 93093 | V |  |  | Alarm3 EQC Site4 Bin10 Count Summary Continuou Count | INT_4 | [6 empty] | V
| 93094 | V |  |  | Alarm3 EQC Site4 Bin10 Count Summary Percent(%) | FT_8 | [6 empty] | V
| 93095 | V |  |  | Alarm3 EQC Site4 Bin10 Alarm Selset Count | INT_4 | [6 empty] | V
| 93096 | V |  |  | Alarm3 EQC Site4 Bin10 Alarm Selset Continuou Count | INT_4 | [6 empty] | V
| 93097 | V |  |  | Alarm3 EQC Site4 Bin10 Alarm Selset Percent Max Limit | FT_8 | [6 empty] | V
| 93098 | V |  |  | Alarm3 EQC Site4 Bin10 Alarm Selset Percent Min Limit | FT_8 | [6 empty] | V
| 93099 | V |  |  | Alarm3 EQC Site4 Bin10 Alarm Selset Percent WithOut (0: WithIn 1: WitchOut) | INT_4 | [6 empty] | V
| 93102 | V |  |  | Alarm3 EQC Site4 Bin11 Count Summary Count | INT_4 | [6 empty] | V
| 93103 | V |  |  | Alarm3 EQC Site4 Bin11 Count Summary Continuou Count | INT_4 | [6 empty] | V
| 93104 | V |  |  | Alarm3 EQC Site4 Bin11 Count Summary Percent(%) | FT_8 | [6 empty] | V
| 93105 | V |  |  | Alarm3 EQC Site4 Bin11 Alarm Selset Count | INT_4 | [6 empty] | V
| 93106 | V |  |  | Alarm3 EQC Site4 Bin11 Alarm Selset Continuou Count | INT_4 | [6 empty] | V
| 93107 | V |  |  | Alarm3 EQC Site4 Bin11 Alarm Selset Percent Max Limit | FT_8 | [6 empty] | V
| 93108 | V |  |  | Alarm3 EQC Site4 Bin11 Alarm Selset Percent Min Limit | FT_8 | [6 empty] | V
| 93109 | V |  |  | Alarm3 EQC Site4 Bin11 Alarm Selset Percent WithOut (0: WithIn 1: WitchOut) | INT_4 | [6 empty] | V
| 93112 | V |  |  | Alarm3 EQC Site4 Bin12 Count Summary Count | INT_4 | [6 empty] | V
| 93113 | V |  |  | Alarm3 EQC Site4 Bin12 Count Summary Continuou Count | INT_4 | [6 empty] | V
| 93114 | V |  |  | Alarm3 EQC Site4 Bin12 Count Summary Percent(%) | FT_8 | [6 empty] | V
| 93115 | V |  |  | Alarm3 EQC Site4 Bin12 Alarm Selset Count | INT_4 | [6 empty] | V
| 93116 | V |  |  | Alarm3 EQC Site4 Bin12 Alarm Selset Continuou Count | INT_4 | [6 empty] | V
| 93117 | V |  |  | Alarm3 EQC Site4 Bin12 Alarm Selset Percent Max Limit | FT_8 | [6 empty] | V
| 93118 | V |  |  | Alarm3 EQC Site4 Bin12 Alarm Selset Percent Min Limit | FT_8 | [6 empty] | V
| 93119 | V |  |  | Alarm3 EQC Site4 Bin12 Alarm Selset Percent WithOut (0: WithIn 1: WitchOut) | INT_4 | [6 empty] | V
| 93122 | V |  |  | Alarm3 EQC Site4 Bin13 Count Summary Count | INT_4 | [6 empty] | V
| 93123 | V |  |  | Alarm3 EQC Site4 Bin13 Count Summary Continuou Count | INT_4 | [6 empty] | V
| 93124 | V |  |  | Alarm3 EQC Site4 Bin13 Count Summary Percent(%) | FT_8 | [6 empty] | V
| 93125 | V |  |  | Alarm3 EQC Site4 Bin13 Alarm Selset Count | INT_4 | [6 empty] | V
| 93126 | V |  |  | Alarm3 EQC Site4 Bin13 Alarm Selset Continuou Count | INT_4 | [6 empty] | V
| 93127 | V |  |  | Alarm3 EQC Site4 Bin13 Alarm Selset Percent Max Limit | FT_8 | [6 empty] | V
| 93128 | V |  |  | Alarm3 EQC Site4 Bin13 Alarm Selset Percent Min Limit | FT_8 | [6 empty] | V
| 93129 | V |  |  | Alarm3 EQC Site4 Bin13 Alarm Selset Percent WithOut (0: WithIn 1: WitchOut) | INT_4 | [6 empty] | V
| 93132 | V |  |  | Alarm3 EQC Site4 Bin14 Count Summary Count | INT_4 | [6 empty] | V
| 93133 | V |  |  | Alarm3 EQC Site4 Bin14 Count Summary Continuou Count | INT_4 | [6 empty] | V
| 93134 | V |  |  | Alarm3 EQC Site4 Bin14 Count Summary Percent(%) | FT_8 | [6 empty] | V
| 93135 | V |  |  | Alarm3 EQC Site4 Bin14 Alarm Selset Count | INT_4 | [6 empty] | V
| 93136 | V |  |  | Alarm3 EQC Site4 Bin14 Alarm Selset Continuou Count | INT_4 | [6 empty] | V
| 93137 | V |  |  | Alarm3 EQC Site4 Bin14 Alarm Selset Percent Max Limit | FT_8 | [6 empty] | V
| 93138 | V |  |  | Alarm3 EQC Site4 Bin14 Alarm Selset Percent Min Limit | FT_8 | [6 empty] | V
| 93139 | V |  |  | Alarm3 EQC Site4 Bin14 Alarm Selset Percent WithOut (0: WithIn 1: WitchOut) | INT_4 | [6 empty] | V
| 93142 | V |  |  | Alarm3 EQC Site4 Bin15 Count Summary Count | INT_4 | [6 empty] | V
| 93143 | V |  |  | Alarm3 EQC Site4 Bin15 Count Summary Continuou Count | INT_4 | [6 empty] | V
| 93144 | V |  |  | Alarm3 EQC Site4 Bin15 Count Summary Percent(%) | FT_8 | [6 empty] | V
| 93145 | V |  |  | Alarm3 EQC Site4 Bin15 Alarm Selset Count | INT_4 | [6 empty] | V
| 93146 | V |  |  | Alarm3 EQC Site4 Bin15 Alarm Selset Continuou Count | INT_4 | [6 empty] | V
| 93147 | V |  |  | Alarm3 EQC Site4 Bin15 Alarm Selset Percent Max Limit | FT_8 | [6 empty] | V
| 93148 | V |  |  | Alarm3 EQC Site4 Bin15 Alarm Selset Percent Min Limit | FT_8 | [6 empty] | V
| 93149 | V |  |  | Alarm3 EQC Site4 Bin15 Alarm Selset Percent WithOut (0: WithIn 1: WitchOut) | INT_4 | [6 empty] | V
| 93150 | V |  |  | Alarm3 EQC Site4 Calculate percent after count | INT_4 | [6 empty] | V
| 94000 | V |  |  | Alarm3 EQC Site4 Open Function | BOOLEAN | [6 empty] | V
| 94001 | V |  |  | Alarm3 EQC Site4 Open Function | INT_4 | [6 empty] | V
| 94002 | V |  |  | Alarm3 EQC Site5 Bin1 Count Summary Count | INT_4 | [6 empty] | V
| 94003 | V |  |  | Alarm3 EQC Site5 Bin1 Count Summary Continuou Count | INT_4 | [6 empty] | V
| 94004 | V |  |  | Alarm3 EQC Site5 Bin1 Count Summary Percent(%) | FT_8 | [6 empty] | V
| 94005 | V |  |  | Alarm3 EQC Site5 Bin1 Alarm Selset Count | INT_4 | [6 empty] | V
| 94006 | V |  |  | Alarm3 EQC Site5 Bin1 Alarm Selset Continuou Count | INT_4 | [6 empty] | V
| 94007 | V |  |  | Alarm3 EQC Site5 Bin1 Alarm Selset Percent Max Limit | FT_8 | [6 empty] | V
| 94008 | V |  |  | Alarm3 EQC Site5 Bin1 Alarm Selset Percent Min Limit | FT_8 | [6 empty] | V
| 94009 | V |  |  | Alarm3 EQC Site5 Bin1 Alarm Selset Percent WithOut (0: WithIn 1: WitchOut) | INT_4 | [6 empty] | V
| 94012 | V |  |  | Alarm3 EQC Site5 Bin2 Count Summary Count | INT_4 | [6 empty] | V
| 94013 | V |  |  | Alarm3 EQC Site5 Bin2 Count Summary Continuou Count | INT_4 | [6 empty] | V
| 94014 | V |  |  | Alarm3 EQC Site5 Bin2 Count Summary Percent(%) | FT_8 | [6 empty] | V
| 94015 | V |  |  | Alarm3 EQC Site5 Bin2 Alarm Selset Count | INT_4 | [6 empty] | V
| 94016 | V |  |  | Alarm3 EQC Site5 Bin2 Alarm Selset Continuou Count | INT_4 | [6 empty] | V
| 94017 | V |  |  | Alarm3 EQC Site5 Bin2 Alarm Selset Percent Max Limit | FT_8 | [6 empty] | V
| 94018 | V |  |  | Alarm3 EQC Site5 Bin2 Alarm Selset Percent Min Limit | FT_8 | [6 empty] | V
| 94019 | V |  |  | Alarm3 EQC Site5 Bin2 Alarm Selset Percent WithOut (0: WithIn 1: WitchOut) | INT_4 | [6 empty] | V
| 94022 | V |  |  | Alarm3 EQC Site5 Bin3 Count Summary Count | INT_4 | [6 empty] | V
| 94023 | V |  |  | Alarm3 EQC Site5 Bin3 Count Summary Continuou Count | INT_4 | [6 empty] | V
| 94024 | V |  |  | Alarm3 EQC Site5 Bin3 Count Summary Percent(%) | FT_8 | [6 empty] | V
| 94025 | V |  |  | Alarm3 EQC Site5 Bin3 Alarm Selset Count | INT_4 | [6 empty] | V
| 94026 | V |  |  | Alarm3 EQC Site5 Bin3 Alarm Selset Continuou Count | INT_4 | [6 empty] | V
| 94027 | V |  |  | Alarm3 EQC Site5 Bin3 Alarm Selset Percent Max Limit | FT_8 | [6 empty] | V
| 94028 | V |  |  | Alarm3 EQC Site5 Bin3 Alarm Selset Percent Min Limit | FT_8 | [6 empty] | V
| 94029 | V |  |  | Alarm3 EQC Site5 Bin3 Alarm Selset Percent WithOut (0: WithIn 1: WitchOut) | INT_4 | [6 empty] | V
| 94032 | V |  |  | Alarm3 EQC Site5 Bin4 Count Summary Count | INT_4 | [6 empty] | V
| 94033 | V |  |  | Alarm3 EQC Site5 Bin4 Count Summary Continuou Count | INT_4 | [6 empty] | V
| 94034 | V |  |  | Alarm3 EQC Site5 Bin4 Count Summary Percent(%) | FT_8 | [6 empty] | V
| 94035 | V |  |  | Alarm3 EQC Site5 Bin4 Alarm Selset Count | INT_4 | [6 empty] | V
| 94036 | V |  |  | Alarm3 EQC Site5 Bin4 Alarm Selset Continuou Count | INT_4 | [6 empty] | V
| 94037 | V |  |  | Alarm3 EQC Site5 Bin4 Alarm Selset Percent Max Limit | FT_8 | [6 empty] | V
| 94038 | V |  |  | Alarm3 EQC Site5 Bin4 Alarm Selset Percent Min Limit | FT_8 | [6 empty] | V
| 94039 | V |  |  | Alarm3 EQC Site5 Bin4 Alarm Selset Percent WithOut (0: WithIn 1: WitchOut) | INT_4 | [6 empty] | V
| 94042 | V |  |  | Alarm3 EQC Site5 Bin5 Count Summary Count | INT_4 | [6 empty] | V
| 94043 | V |  |  | Alarm3 EQC Site5 Bin5 Count Summary Continuou Count | INT_4 | [6 empty] | V
| 94044 | V |  |  | Alarm3 EQC Site5 Bin5 Count Summary Percent(%) | FT_8 | [6 empty] | V
| 94045 | V |  |  | Alarm3 EQC Site5 Bin5 Alarm Selset Count | INT_4 | [6 empty] | V
| 94046 | V |  |  | Alarm3 EQC Site5 Bin5 Alarm Selset Continuou Count | INT_4 | [6 empty] | V
| 94047 | V |  |  | Alarm3 EQC Site5 Bin5 Alarm Selset Percent Max Limit | FT_8 | [6 empty] | V
| 94048 | V |  |  | Alarm3 EQC Site5 Bin5 Alarm Selset Percent Min Limit | FT_8 | [6 empty] | V
| 94049 | V |  |  | Alarm3 EQC Site5 Bin5 Alarm Selset Percent WithOut (0: WithIn 1: WitchOut) | INT_4 | [6 empty] | V
| 94052 | V |  |  | Alarm3 EQC Site5 Bin6 Count Summary Count | INT_4 | [6 empty] | V
| 94053 | V |  |  | Alarm3 EQC Site5 Bin6 Count Summary Continuou Count | INT_4 | [6 empty] | V
| 94054 | V |  |  | Alarm3 EQC Site5 Bin6 Count Summary Percent(%) | FT_8 | [6 empty] | V
| 94055 | V |  |  | Alarm3 EQC Site5 Bin6 Alarm Selset Count | INT_4 | [6 empty] | V
| 94056 | V |  |  | Alarm3 EQC Site5 Bin6 Alarm Selset Continuou Count | INT_4 | [6 empty] | V
| 94057 | V |  |  | Alarm3 EQC Site5 Bin6 Alarm Selset Percent Max Limit | FT_8 | [6 empty] | V
| 94058 | V |  |  | Alarm3 EQC Site5 Bin6 Alarm Selset Percent Min Limit | FT_8 | [6 empty] | V
| 94059 | V |  |  | Alarm3 EQC Site5 Bin6 Alarm Selset Percent WithOut (0: WithIn 1: WitchOut) | INT_4 | [6 empty] | V
| 94062 | V |  |  | Alarm3 EQC Site5 Bin7 Count Summary Count | INT_4 | [6 empty] | V
| 94063 | V |  |  | Alarm3 EQC Site5 Bin7 Count Summary Continuou Count | INT_4 | [6 empty] | V
| 94064 | V |  |  | Alarm3 EQC Site5 Bin7 Count Summary Percent(%) | FT_8 | [6 empty] | V
| 94065 | V |  |  | Alarm3 EQC Site5 Bin7 Alarm Selset Count | INT_4 | [6 empty] | V
| 94066 | V |  |  | Alarm3 EQC Site5 Bin7 Alarm Selset Continuou Count | INT_4 | [6 empty] | V
| 94067 | V |  |  | Alarm3 EQC Site5 Bin7 Alarm Selset Percent Max Limit | FT_8 | [6 empty] | V
| 94068 | V |  |  | Alarm3 EQC Site5 Bin7 Alarm Selset Percent Min Limit | FT_8 | [6 empty] | V
| 94069 | V |  |  | Alarm3 EQC Site5 Bin7 Alarm Selset Percent WithOut (0: WithIn 1: WitchOut) | INT_4 | [6 empty] | V
| 94072 | V |  |  | Alarm3 EQC Site5 Bin8 Count Summary Count | INT_4 | [6 empty] | V
| 94073 | V |  |  | Alarm3 EQC Site5 Bin8 Count Summary Continuou Count | INT_4 | [6 empty] | V
| 94074 | V |  |  | Alarm3 EQC Site5 Bin8 Count Summary Percent(%) | FT_8 | [6 empty] | V
| 94075 | V |  |  | Alarm3 EQC Site5 Bin8 Alarm Selset Count | INT_4 | [6 empty] | V
| 94076 | V |  |  | Alarm3 EQC Site5 Bin8 Alarm Selset Continuou Count | INT_4 | [6 empty] | V
| 94077 | V |  |  | Alarm3 EQC Site5 Bin8 Alarm Selset Percent Max Limit | FT_8 | [6 empty] | V
| 94078 | V |  |  | Alarm3 EQC Site5 Bin8 Alarm Selset Percent Min Limit | FT_8 | [6 empty] | V
| 94079 | V |  |  | Alarm3 EQC Site5 Bin8 Alarm Selset Percent WithOut (0: WithIn 1: WitchOut) | INT_4 | [6 empty] | V
| 94082 | V |  |  | Alarm3 EQC Site5 Bin9 Count Summary Count | INT_4 | [6 empty] | V
| 94083 | V |  |  | Alarm3 EQC Site5 Bin9 Count Summary Continuou Count | INT_4 | [6 empty] | V
| 94084 | V |  |  | Alarm3 EQC Site5 Bin9 Count Summary Percent(%) | FT_8 | [6 empty] | V
| 94085 | V |  |  | Alarm3 EQC Site5 Bin9 Alarm Selset Count | INT_4 | [6 empty] | V
| 94086 | V |  |  | Alarm3 EQC Site5 Bin9 Alarm Selset Continuou Count | INT_4 | [6 empty] | V
| 94087 | V |  |  | Alarm3 EQC Site5 Bin9 Alarm Selset Percent Max Limit | FT_8 | [6 empty] | V
| 94088 | V |  |  | Alarm3 EQC Site5 Bin9 Alarm Selset Percent Min Limit | FT_8 | [6 empty] | V
| 94089 | V |  |  | Alarm3 EQC Site5 Bin9 Alarm Selset Percent WithOut (0: WithIn 1: WitchOut) | INT_4 | [6 empty] | V
| 94092 | V |  |  | Alarm3 EQC Site5 Bin10 Count Summary Count | INT_4 | [6 empty] | V
| 94093 | V |  |  | Alarm3 EQC Site5 Bin10 Count Summary Continuou Count | INT_4 | [6 empty] | V
| 94094 | V |  |  | Alarm3 EQC Site5 Bin10 Count Summary Percent(%) | FT_8 | [6 empty] | V
| 94095 | V |  |  | Alarm3 EQC Site5 Bin10 Alarm Selset Count | INT_4 | [6 empty] | V
| 94096 | V |  |  | Alarm3 EQC Site5 Bin10 Alarm Selset Continuou Count | INT_4 | [6 empty] | V
| 94097 | V |  |  | Alarm3 EQC Site5 Bin10 Alarm Selset Percent Max Limit | FT_8 | [6 empty] | V
| 94098 | V |  |  | Alarm3 EQC Site5 Bin10 Alarm Selset Percent Min Limit | FT_8 | [6 empty] | V
| 94099 | V |  |  | Alarm3 EQC Site5 Bin10 Alarm Selset Percent WithOut (0: WithIn 1: WitchOut) | INT_4 | [6 empty] | V
| 94102 | V |  |  | Alarm3 EQC Site5 Bin11 Count Summary Count | INT_4 | [6 empty] | V
| 94103 | V |  |  | Alarm3 EQC Site5 Bin11 Count Summary Continuou Count | INT_4 | [6 empty] | V
| 94104 | V |  |  | Alarm3 EQC Site5 Bin11 Count Summary Percent(%) | FT_8 | [6 empty] | V
| 94105 | V |  |  | Alarm3 EQC Site5 Bin11 Alarm Selset Count | INT_4 | [6 empty] | V
| 94106 | V |  |  | Alarm3 EQC Site5 Bin11 Alarm Selset Continuou Count | INT_4 | [6 empty] | V
| 94107 | V |  |  | Alarm3 EQC Site5 Bin11 Alarm Selset Percent Max Limit | FT_8 | [6 empty] | V
| 94108 | V |  |  | Alarm3 EQC Site5 Bin11 Alarm Selset Percent Min Limit | FT_8 | [6 empty] | V
| 94109 | V |  |  | Alarm3 EQC Site5 Bin11 Alarm Selset Percent WithOut (0: WithIn 1: WitchOut) | INT_4 | [6 empty] | V
| 94112 | V |  |  | Alarm3 EQC Site5 Bin12 Count Summary Count | INT_4 | [6 empty] | V
| 94113 | V |  |  | Alarm3 EQC Site5 Bin12 Count Summary Continuou Count | INT_4 | [6 empty] | V
| 94114 | V |  |  | Alarm3 EQC Site5 Bin12 Count Summary Percent(%) | FT_8 | [6 empty] | V
| 94115 | V |  |  | Alarm3 EQC Site5 Bin12 Alarm Selset Count | INT_4 | [6 empty] | V
| 94116 | V |  |  | Alarm3 EQC Site5 Bin12 Alarm Selset Continuou Count | INT_4 | [6 empty] | V
| 94117 | V |  |  | Alarm3 EQC Site5 Bin12 Alarm Selset Percent Max Limit | FT_8 | [6 empty] | V
| 94118 | V |  |  | Alarm3 EQC Site5 Bin12 Alarm Selset Percent Min Limit | FT_8 | [6 empty] | V
| 94119 | V |  |  | Alarm3 EQC Site5 Bin12 Alarm Selset Percent WithOut (0: WithIn 1: WitchOut) | INT_4 | [6 empty] | V
| 94122 | V |  |  | Alarm3 EQC Site5 Bin13 Count Summary Count | INT_4 | [6 empty] | V
| 94123 | V |  |  | Alarm3 EQC Site5 Bin13 Count Summary Continuou Count | INT_4 | [6 empty] | V
| 94124 | V |  |  | Alarm3 EQC Site5 Bin13 Count Summary Percent(%) | FT_8 | [6 empty] | V
| 94125 | V |  |  | Alarm3 EQC Site5 Bin13 Alarm Selset Count | INT_4 | [6 empty] | V
| 94126 | V |  |  | Alarm3 EQC Site5 Bin13 Alarm Selset Continuou Count | INT_4 | [6 empty] | V
| 94127 | V |  |  | Alarm3 EQC Site5 Bin13 Alarm Selset Percent Max Limit | FT_8 | [6 empty] | V
| 94128 | V |  |  | Alarm3 EQC Site5 Bin13 Alarm Selset Percent Min Limit | FT_8 | [6 empty] | V
| 94129 | V |  |  | Alarm3 EQC Site5 Bin13 Alarm Selset Percent WithOut (0: WithIn 1: WitchOut) | INT_4 | [6 empty] | V
| 94132 | V |  |  | Alarm3 EQC Site5 Bin14 Count Summary Count | INT_4 | [6 empty] | V
| 94133 | V |  |  | Alarm3 EQC Site5 Bin14 Count Summary Continuou Count | INT_4 | [6 empty] | V
| 94134 | V |  |  | Alarm3 EQC Site5 Bin14 Count Summary Percent(%) | FT_8 | [6 empty] | V
| 94135 | V |  |  | Alarm3 EQC Site5 Bin14 Alarm Selset Count | INT_4 | [6 empty] | V
| 94136 | V |  |  | Alarm3 EQC Site5 Bin14 Alarm Selset Continuou Count | INT_4 | [6 empty] | V
| 94137 | V |  |  | Alarm3 EQC Site5 Bin14 Alarm Selset Percent Max Limit | FT_8 | [6 empty] | V
| 94138 | V |  |  | Alarm3 EQC Site5 Bin14 Alarm Selset Percent Min Limit | FT_8 | [6 empty] | V
| 94139 | V |  |  | Alarm3 EQC Site5 Bin14 Alarm Selset Percent WithOut (0: WithIn 1: WitchOut) | INT_4 | [6 empty] | V
| 94142 | V |  |  | Alarm3 EQC Site5 Bin15 Count Summary Count | INT_4 | [6 empty] | V
| 94143 | V |  |  | Alarm3 EQC Site5 Bin15 Count Summary Continuou Count | INT_4 | [6 empty] | V
| 94144 | V |  |  | Alarm3 EQC Site5 Bin15 Count Summary Percent(%) | FT_8 | [6 empty] | V
| 94145 | V |  |  | Alarm3 EQC Site5 Bin15 Alarm Selset Count | INT_4 | [6 empty] | V
| 94146 | V |  |  | Alarm3 EQC Site5 Bin15 Alarm Selset Continuou Count | INT_4 | [6 empty] | V
| 94147 | V |  |  | Alarm3 EQC Site5 Bin15 Alarm Selset Percent Max Limit | FT_8 | [6 empty] | V
| 94148 | V |  |  | Alarm3 EQC Site5 Bin15 Alarm Selset Percent Min Limit | FT_8 | [6 empty] | V
| 94149 | V |  |  | Alarm3 EQC Site5 Bin15 Alarm Selset Percent WithOut (0: WithIn 1: WitchOut) | INT_4 | [6 empty] | V
| 94150 | V |  |  | Alarm3 EQC Site5 Calculate percent after count | INT_4 | [6 empty] | V
| 95000 | V |  |  | Alarm3 EQC Site5 Open Function | BOOLEAN | [6 empty] | V
| 95001 | V |  |  | Alarm3 EQC Site5 Open Function | INT_4 | [6 empty] | V
| 95002 | V |  |  | Alarm3 EQC Site6 Bin1 Count Summary Count | INT_4 | [6 empty] | V
| 95003 | V |  |  | Alarm3 EQC Site6 Bin1 Count Summary Continuou Count | INT_4 | [6 empty] | V
| 95004 | V |  |  | Alarm3 EQC Site6 Bin1 Count Summary Percent(%) | FT_8 | [6 empty] | V
| 95005 | V |  |  | Alarm3 EQC Site6 Bin1 Alarm Selset Count | INT_4 | [6 empty] | V
| 95006 | V |  |  | Alarm3 EQC Site6 Bin1 Alarm Selset Continuou Count | INT_4 | [6 empty] | V
| 95007 | V |  |  | Alarm3 EQC Site6 Bin1 Alarm Selset Percent Max Limit | FT_8 | [6 empty] | V
| 95008 | V |  |  | Alarm3 EQC Site6 Bin1 Alarm Selset Percent Min Limit | FT_8 | [6 empty] | V
| 95009 | V |  |  | Alarm3 EQC Site6 Bin1 Alarm Selset Percent WithOut (0: WithIn 1: WitchOut) | INT_4 | [6 empty] | V
| 95012 | V |  |  | Alarm3 EQC Site6 Bin2 Count Summary Count | INT_4 | [6 empty] | V
| 95013 | V |  |  | Alarm3 EQC Site6 Bin2 Count Summary Continuou Count | INT_4 | [6 empty] | V
| 95014 | V |  |  | Alarm3 EQC Site6 Bin2 Count Summary Percent(%) | FT_8 | [6 empty] | V
| 95015 | V |  |  | Alarm3 EQC Site6 Bin2 Alarm Selset Count | INT_4 | [6 empty] | V
| 95016 | V |  |  | Alarm3 EQC Site6 Bin2 Alarm Selset Continuou Count | INT_4 | [6 empty] | V
| 95017 | V |  |  | Alarm3 EQC Site6 Bin2 Alarm Selset Percent Max Limit | FT_8 | [6 empty] | V
| 95018 | V |  |  | Alarm3 EQC Site6 Bin2 Alarm Selset Percent Min Limit | FT_8 | [6 empty] | V
| 95019 | V |  |  | Alarm3 EQC Site6 Bin2 Alarm Selset Percent WithOut (0: WithIn 1: WitchOut) | INT_4 | [6 empty] | V
| 95022 | V |  |  | Alarm3 EQC Site6 Bin3 Count Summary Count | INT_4 | [6 empty] | V
| 95023 | V |  |  | Alarm3 EQC Site6 Bin3 Count Summary Continuou Count | INT_4 | [6 empty] | V
| 95024 | V |  |  | Alarm3 EQC Site6 Bin3 Count Summary Percent(%) | FT_8 | [6 empty] | V
| 95025 | V |  |  | Alarm3 EQC Site6 Bin3 Alarm Selset Count | INT_4 | [6 empty] | V
| 95026 | V |  |  | Alarm3 EQC Site6 Bin3 Alarm Selset Continuou Count | INT_4 | [6 empty] | V
| 95027 | V |  |  | Alarm3 EQC Site6 Bin3 Alarm Selset Percent Max Limit | FT_8 | [6 empty] | V
| 95028 | V |  |  | Alarm3 EQC Site6 Bin3 Alarm Selset Percent Min Limit | FT_8 | [6 empty] | V
| 95029 | V |  |  | Alarm3 EQC Site6 Bin3 Alarm Selset Percent WithOut (0: WithIn 1: WitchOut) | INT_4 | [6 empty] | V
| 95032 | V |  |  | Alarm3 EQC Site6 Bin4 Count Summary Count | INT_4 | [6 empty] | V
| 95033 | V |  |  | Alarm3 EQC Site6 Bin4 Count Summary Continuou Count | INT_4 | [6 empty] | V
| 95034 | V |  |  | Alarm3 EQC Site6 Bin4 Count Summary Percent(%) | FT_8 | [6 empty] | V
| 95035 | V |  |  | Alarm3 EQC Site6 Bin4 Alarm Selset Count | INT_4 | [6 empty] | V
| 95036 | V |  |  | Alarm3 EQC Site6 Bin4 Alarm Selset Continuou Count | INT_4 | [6 empty] | V
| 95037 | V |  |  | Alarm3 EQC Site6 Bin4 Alarm Selset Percent Max Limit | FT_8 | [6 empty] | V
| 95038 | V |  |  | Alarm3 EQC Site6 Bin4 Alarm Selset Percent Min Limit | FT_8 | [6 empty] | V
| 95039 | V |  |  | Alarm3 EQC Site6 Bin4 Alarm Selset Percent WithOut (0: WithIn 1: WitchOut) | INT_4 | [6 empty] | V
| 95042 | V |  |  | Alarm3 EQC Site6 Bin5 Count Summary Count | INT_4 | [6 empty] | V
| 95043 | V |  |  | Alarm3 EQC Site6 Bin5 Count Summary Continuou Count | INT_4 | [6 empty] | V
| 95044 | V |  |  | Alarm3 EQC Site6 Bin5 Count Summary Percent(%) | FT_8 | [6 empty] | V
| 95045 | V |  |  | Alarm3 EQC Site6 Bin5 Alarm Selset Count | INT_4 | [6 empty] | V
| 95046 | V |  |  | Alarm3 EQC Site6 Bin5 Alarm Selset Continuou Count | INT_4 | [6 empty] | V
| 95047 | V |  |  | Alarm3 EQC Site6 Bin5 Alarm Selset Percent Max Limit | FT_8 | [6 empty] | V
| 95048 | V |  |  | Alarm3 EQC Site6 Bin5 Alarm Selset Percent Min Limit | FT_8 | [6 empty] | V
| 95049 | V |  |  | Alarm3 EQC Site6 Bin5 Alarm Selset Percent WithOut (0: WithIn 1: WitchOut) | INT_4 | [6 empty] | V
| 95052 | V |  |  | Alarm3 EQC Site6 Bin6 Count Summary Count | INT_4 | [6 empty] | V
| 95053 | V |  |  | Alarm3 EQC Site6 Bin6 Count Summary Continuou Count | INT_4 | [6 empty] | V
| 95054 | V |  |  | Alarm3 EQC Site6 Bin6 Count Summary Percent(%) | FT_8 | [6 empty] | V
| 95055 | V |  |  | Alarm3 EQC Site6 Bin6 Alarm Selset Count | INT_4 | [6 empty] | V
| 95056 | V |  |  | Alarm3 EQC Site6 Bin6 Alarm Selset Continuou Count | INT_4 | [6 empty] | V
| 95057 | V |  |  | Alarm3 EQC Site6 Bin6 Alarm Selset Percent Max Limit | FT_8 | [6 empty] | V
| 95058 | V |  |  | Alarm3 EQC Site6 Bin6 Alarm Selset Percent Min Limit | FT_8 | [6 empty] | V
| 95059 | V |  |  | Alarm3 EQC Site6 Bin6 Alarm Selset Percent WithOut (0: WithIn 1: WitchOut) | INT_4 | [6 empty] | V
| 95062 | V |  |  | Alarm3 EQC Site6 Bin7 Count Summary Count | INT_4 | [6 empty] | V
| 95063 | V |  |  | Alarm3 EQC Site6 Bin7 Count Summary Continuou Count | INT_4 | [6 empty] | V
| 95064 | V |  |  | Alarm3 EQC Site6 Bin7 Count Summary Percent(%) | FT_8 | [6 empty] | V
| 95065 | V |  |  | Alarm3 EQC Site6 Bin7 Alarm Selset Count | INT_4 | [6 empty] | V
| 95066 | V |  |  | Alarm3 EQC Site6 Bin7 Alarm Selset Continuou Count | INT_4 | [6 empty] | V
| 95067 | V |  |  | Alarm3 EQC Site6 Bin7 Alarm Selset Percent Max Limit | FT_8 | [6 empty] | V
| 95068 | V |  |  | Alarm3 EQC Site6 Bin7 Alarm Selset Percent Min Limit | FT_8 | [6 empty] | V
| 95069 | V |  |  | Alarm3 EQC Site6 Bin7 Alarm Selset Percent WithOut (0: WithIn 1: WitchOut) | INT_4 | [6 empty] | V
| 95072 | V |  |  | Alarm3 EQC Site6 Bin8 Count Summary Count | INT_4 | [6 empty] | V
| 95073 | V |  |  | Alarm3 EQC Site6 Bin8 Count Summary Continuou Count | INT_4 | [6 empty] | V
| 95074 | V |  |  | Alarm3 EQC Site6 Bin8 Count Summary Percent(%) | FT_8 | [6 empty] | V
| 95075 | V |  |  | Alarm3 EQC Site6 Bin8 Alarm Selset Count | INT_4 | [6 empty] | V
| 95076 | V |  |  | Alarm3 EQC Site6 Bin8 Alarm Selset Continuou Count | INT_4 | [6 empty] | V
| 95077 | V |  |  | Alarm3 EQC Site6 Bin8 Alarm Selset Percent Max Limit | FT_8 | [6 empty] | V
| 95078 | V |  |  | Alarm3 EQC Site6 Bin8 Alarm Selset Percent Min Limit | FT_8 | [6 empty] | V
| 95079 | V |  |  | Alarm3 EQC Site6 Bin8 Alarm Selset Percent WithOut (0: WithIn 1: WitchOut) | INT_4 | [6 empty] | V
| 95082 | V |  |  | Alarm3 EQC Site6 Bin9 Count Summary Count | INT_4 | [6 empty] | V
| 95083 | V |  |  | Alarm3 EQC Site6 Bin9 Count Summary Continuou Count | INT_4 | [6 empty] | V
| 95084 | V |  |  | Alarm3 EQC Site6 Bin9 Count Summary Percent(%) | FT_8 | [6 empty] | V
| 95085 | V |  |  | Alarm3 EQC Site6 Bin9 Alarm Selset Count | INT_4 | [6 empty] | V
| 95086 | V |  |  | Alarm3 EQC Site6 Bin9 Alarm Selset Continuou Count | INT_4 | [6 empty] | V
| 95087 | V |  |  | Alarm3 EQC Site6 Bin9 Alarm Selset Percent Max Limit | FT_8 | [6 empty] | V
| 95088 | V |  |  | Alarm3 EQC Site6 Bin9 Alarm Selset Percent Min Limit | FT_8 | [6 empty] | V
| 95089 | V |  |  | Alarm3 EQC Site6 Bin9 Alarm Selset Percent WithOut (0: WithIn 1: WitchOut) | INT_4 | [6 empty] | V
| 95092 | V |  |  | Alarm3 EQC Site6 Bin10 Count Summary Count | INT_4 | [6 empty] | V
| 95093 | V |  |  | Alarm3 EQC Site6 Bin10 Count Summary Continuou Count | INT_4 | [6 empty] | V
| 95094 | V |  |  | Alarm3 EQC Site6 Bin10 Count Summary Percent(%) | FT_8 | [6 empty] | V
| 95095 | V |  |  | Alarm3 EQC Site6 Bin10 Alarm Selset Count | INT_4 | [6 empty] | V
| 95096 | V |  |  | Alarm3 EQC Site6 Bin10 Alarm Selset Continuou Count | INT_4 | [6 empty] | V
| 95097 | V |  |  | Alarm3 EQC Site6 Bin10 Alarm Selset Percent Max Limit | FT_8 | [6 empty] | V
| 95098 | V |  |  | Alarm3 EQC Site6 Bin10 Alarm Selset Percent Min Limit | FT_8 | [6 empty] | V
| 95099 | V |  |  | Alarm3 EQC Site6 Bin10 Alarm Selset Percent WithOut (0: WithIn 1: WitchOut) | INT_4 | [6 empty] | V
| 95102 | V |  |  | Alarm3 EQC Site6 Bin11 Count Summary Count | INT_4 | [6 empty] | V
| 95103 | V |  |  | Alarm3 EQC Site6 Bin11 Count Summary Continuou Count | INT_4 | [6 empty] | V
| 95104 | V |  |  | Alarm3 EQC Site6 Bin11 Count Summary Percent(%) | FT_8 | [6 empty] | V
| 95105 | V |  |  | Alarm3 EQC Site6 Bin11 Alarm Selset Count | INT_4 | [6 empty] | V
| 95106 | V |  |  | Alarm3 EQC Site6 Bin11 Alarm Selset Continuou Count | INT_4 | [6 empty] | V
| 95107 | V |  |  | Alarm3 EQC Site6 Bin11 Alarm Selset Percent Max Limit | FT_8 | [6 empty] | V
| 95108 | V |  |  | Alarm3 EQC Site6 Bin11 Alarm Selset Percent Min Limit | FT_8 | [6 empty] | V
| 95109 | V |  |  | Alarm3 EQC Site6 Bin11 Alarm Selset Percent WithOut (0: WithIn 1: WitchOut) | INT_4 | [6 empty] | V
| 95112 | V |  |  | Alarm3 EQC Site6 Bin12 Count Summary Count | INT_4 | [6 empty] | V
| 95113 | V |  |  | Alarm3 EQC Site6 Bin12 Count Summary Continuou Count | INT_4 | [6 empty] | V
| 95114 | V |  |  | Alarm3 EQC Site6 Bin12 Count Summary Percent(%) | FT_8 | [6 empty] | V
| 95115 | V |  |  | Alarm3 EQC Site6 Bin12 Alarm Selset Count | INT_4 | [6 empty] | V
| 95116 | V |  |  | Alarm3 EQC Site6 Bin12 Alarm Selset Continuou Count | INT_4 | [6 empty] | V
| 95117 | V |  |  | Alarm3 EQC Site6 Bin12 Alarm Selset Percent Max Limit | FT_8 | [6 empty] | V
| 95118 | V |  |  | Alarm3 EQC Site6 Bin12 Alarm Selset Percent Min Limit | FT_8 | [6 empty] | V
| 95119 | V |  |  | Alarm3 EQC Site6 Bin12 Alarm Selset Percent WithOut (0: WithIn 1: WitchOut) | INT_4 | [6 empty] | V
| 95122 | V |  |  | Alarm3 EQC Site6 Bin13 Count Summary Count | INT_4 | [6 empty] | V
| 95123 | V |  |  | Alarm3 EQC Site6 Bin13 Count Summary Continuou Count | INT_4 | [6 empty] | V
| 95124 | V |  |  | Alarm3 EQC Site6 Bin13 Count Summary Percent(%) | FT_8 | [6 empty] | V
| 95125 | V |  |  | Alarm3 EQC Site6 Bin13 Alarm Selset Count | INT_4 | [6 empty] | V
| 95126 | V |  |  | Alarm3 EQC Site6 Bin13 Alarm Selset Continuou Count | INT_4 | [6 empty] | V
| 95127 | V |  |  | Alarm3 EQC Site6 Bin13 Alarm Selset Percent Max Limit | FT_8 | [6 empty] | V
| 95128 | V |  |  | Alarm3 EQC Site6 Bin13 Alarm Selset Percent Min Limit | FT_8 | [6 empty] | V
| 95129 | V |  |  | Alarm3 EQC Site6 Bin13 Alarm Selset Percent WithOut (0: WithIn 1: WitchOut) | INT_4 | [6 empty] | V
| 95132 | V |  |  | Alarm3 EQC Site6 Bin14 Count Summary Count | INT_4 | [6 empty] | V
| 95133 | V |  |  | Alarm3 EQC Site6 Bin14 Count Summary Continuou Count | INT_4 | [6 empty] | V
| 95134 | V |  |  | Alarm3 EQC Site6 Bin14 Count Summary Percent(%) | FT_8 | [6 empty] | V
| 95135 | V |  |  | Alarm3 EQC Site6 Bin14 Alarm Selset Count | INT_4 | [6 empty] | V
| 95136 | V |  |  | Alarm3 EQC Site6 Bin14 Alarm Selset Continuou Count | INT_4 | [6 empty] | V
| 95137 | V |  |  | Alarm3 EQC Site6 Bin14 Alarm Selset Percent Max Limit | FT_8 | [6 empty] | V
| 95138 | V |  |  | Alarm3 EQC Site6 Bin14 Alarm Selset Percent Min Limit | FT_8 | [6 empty] | V
| 95139 | V |  |  | Alarm3 EQC Site6 Bin14 Alarm Selset Percent WithOut (0: WithIn 1: WitchOut) | INT_4 | [6 empty] | V
| 95142 | V |  |  | Alarm3 EQC Site6 Bin15 Count Summary Count | INT_4 | [6 empty] | V
| 95143 | V |  |  | Alarm3 EQC Site6 Bin15 Count Summary Continuou Count | INT_4 | [6 empty] | V
| 95144 | V |  |  | Alarm3 EQC Site6 Bin15 Count Summary Percent(%) | FT_8 | [6 empty] | V
| 95145 | V |  |  | Alarm3 EQC Site6 Bin15 Alarm Selset Count | INT_4 | [6 empty] | V
| 95146 | V |  |  | Alarm3 EQC Site6 Bin15 Alarm Selset Continuou Count | INT_4 | [6 empty] | V
| 95147 | V |  |  | Alarm3 EQC Site6 Bin15 Alarm Selset Percent Max Limit | FT_8 | [6 empty] | V
| 95148 | V |  |  | Alarm3 EQC Site6 Bin15 Alarm Selset Percent Min Limit | FT_8 | [6 empty] | V
| 95149 | V |  |  | Alarm3 EQC Site6 Bin15 Alarm Selset Percent WithOut (0: WithIn 1: WitchOut) | INT_4 | [6 empty] | V
| 95150 | V |  |  | Alarm3 EQC Site6 Calculate percent after count | INT_4 | [6 empty] | V
| 96000 | V |  |  | Alarm3 EQC Site6 Open Function | BOOLEAN | [6 empty] | V
| 96001 | V |  |  | Alarm3 EQC Site6 Open Function | INT_4 | [6 empty] | V
| 96002 | V |  |  | Alarm3 EQC Site7 Bin1 Count Summary Count | INT_4 | [6 empty] | V
| 96003 | V |  |  | Alarm3 EQC Site7 Bin1 Count Summary Continuou Count | INT_4 | [6 empty] | V
| 96004 | V |  |  | Alarm3 EQC Site7 Bin1 Count Summary Percent(%) | FT_8 | [6 empty] | V
| 96005 | V |  |  | Alarm3 EQC Site7 Bin1 Alarm Selset Count | INT_4 | [6 empty] | V
| 96006 | V |  |  | Alarm3 EQC Site7 Bin1 Alarm Selset Continuou Count | INT_4 | [6 empty] | V
| 96007 | V |  |  | Alarm3 EQC Site7 Bin1 Alarm Selset Percent Max Limit | FT_8 | [6 empty] | V
| 96008 | V |  |  | Alarm3 EQC Site7 Bin1 Alarm Selset Percent Min Limit | FT_8 | [6 empty] | V
| 96009 | V |  |  | Alarm3 EQC Site7 Bin1 Alarm Selset Percent WithOut (0: WithIn 1: WitchOut) | INT_4 | [6 empty] | V
| 96012 | V |  |  | Alarm3 EQC Site7 Bin2 Count Summary Count | INT_4 | [6 empty] | V
| 96013 | V |  |  | Alarm3 EQC Site7 Bin2 Count Summary Continuou Count | INT_4 | [6 empty] | V
| 96014 | V |  |  | Alarm3 EQC Site7 Bin2 Count Summary Percent(%) | FT_8 | [6 empty] | V
| 96015 | V |  |  | Alarm3 EQC Site7 Bin2 Alarm Selset Count | INT_4 | [6 empty] | V
| 96016 | V |  |  | Alarm3 EQC Site7 Bin2 Alarm Selset Continuou Count | INT_4 | [6 empty] | V
| 96017 | V |  |  | Alarm3 EQC Site7 Bin2 Alarm Selset Percent Max Limit | FT_8 | [6 empty] | V
| 96018 | V |  |  | Alarm3 EQC Site7 Bin2 Alarm Selset Percent Min Limit | FT_8 | [6 empty] | V
| 96019 | V |  |  | Alarm3 EQC Site7 Bin2 Alarm Selset Percent WithOut (0: WithIn 1: WitchOut) | INT_4 | [6 empty] | V
| 96022 | V |  |  | Alarm3 EQC Site7 Bin3 Count Summary Count | INT_4 | [6 empty] | V
| 96023 | V |  |  | Alarm3 EQC Site7 Bin3 Count Summary Continuou Count | INT_4 | [6 empty] | V
| 96024 | V |  |  | Alarm3 EQC Site7 Bin3 Count Summary Percent(%) | FT_8 | [6 empty] | V
| 96025 | V |  |  | Alarm3 EQC Site7 Bin3 Alarm Selset Count | INT_4 | [6 empty] | V
| 96026 | V |  |  | Alarm3 EQC Site7 Bin3 Alarm Selset Continuou Count | INT_4 | [6 empty] | V
| 96027 | V |  |  | Alarm3 EQC Site7 Bin3 Alarm Selset Percent Max Limit | FT_8 | [6 empty] | V
| 96028 | V |  |  | Alarm3 EQC Site7 Bin3 Alarm Selset Percent Min Limit | FT_8 | [6 empty] | V
| 96029 | V |  |  | Alarm3 EQC Site7 Bin3 Alarm Selset Percent WithOut (0: WithIn 1: WitchOut) | INT_4 | [6 empty] | V
| 96032 | V |  |  | Alarm3 EQC Site7 Bin4 Count Summary Count | INT_4 | [6 empty] | V
| 96033 | V |  |  | Alarm3 EQC Site7 Bin4 Count Summary Continuou Count | INT_4 | [6 empty] | V
| 96034 | V |  |  | Alarm3 EQC Site7 Bin4 Count Summary Percent(%) | FT_8 | [6 empty] | V
| 96035 | V |  |  | Alarm3 EQC Site7 Bin4 Alarm Selset Count | INT_4 | [6 empty] | V
| 96036 | V |  |  | Alarm3 EQC Site7 Bin4 Alarm Selset Continuou Count | INT_4 | [6 empty] | V
| 96037 | V |  |  | Alarm3 EQC Site7 Bin4 Alarm Selset Percent Max Limit | FT_8 | [6 empty] | V
| 96038 | V |  |  | Alarm3 EQC Site7 Bin4 Alarm Selset Percent Min Limit | FT_8 | [6 empty] | V
| 96039 | V |  |  | Alarm3 EQC Site7 Bin4 Alarm Selset Percent WithOut (0: WithIn 1: WitchOut) | INT_4 | [6 empty] | V
| 96042 | V |  |  | Alarm3 EQC Site7 Bin5 Count Summary Count | INT_4 | [6 empty] | V
| 96043 | V |  |  | Alarm3 EQC Site7 Bin5 Count Summary Continuou Count | INT_4 | [6 empty] | V
| 96044 | V |  |  | Alarm3 EQC Site7 Bin5 Count Summary Percent(%) | FT_8 | [6 empty] | V
| 96045 | V |  |  | Alarm3 EQC Site7 Bin5 Alarm Selset Count | INT_4 | [6 empty] | V
| 96046 | V |  |  | Alarm3 EQC Site7 Bin5 Alarm Selset Continuou Count | INT_4 | [6 empty] | V
| 96047 | V |  |  | Alarm3 EQC Site7 Bin5 Alarm Selset Percent Max Limit | FT_8 | [6 empty] | V
| 96048 | V |  |  | Alarm3 EQC Site7 Bin5 Alarm Selset Percent Min Limit | FT_8 | [6 empty] | V
| 96049 | V |  |  | Alarm3 EQC Site7 Bin5 Alarm Selset Percent WithOut (0: WithIn 1: WitchOut) | INT_4 | [6 empty] | V
| 96052 | V |  |  | Alarm3 EQC Site7 Bin6 Count Summary Count | INT_4 | [6 empty] | V
| 96053 | V |  |  | Alarm3 EQC Site7 Bin6 Count Summary Continuou Count | INT_4 | [6 empty] | V
| 96054 | V |  |  | Alarm3 EQC Site7 Bin6 Count Summary Percent(%) | FT_8 | [6 empty] | V
| 96055 | V |  |  | Alarm3 EQC Site7 Bin6 Alarm Selset Count | INT_4 | [6 empty] | V
| 96056 | V |  |  | Alarm3 EQC Site7 Bin6 Alarm Selset Continuou Count | INT_4 | [6 empty] | V
| 96057 | V |  |  | Alarm3 EQC Site7 Bin6 Alarm Selset Percent Max Limit | FT_8 | [6 empty] | V
| 96058 | V |  |  | Alarm3 EQC Site7 Bin6 Alarm Selset Percent Min Limit | FT_8 | [6 empty] | V
| 96059 | V |  |  | Alarm3 EQC Site7 Bin6 Alarm Selset Percent WithOut (0: WithIn 1: WitchOut) | INT_4 | [6 empty] | V
| 96062 | V |  |  | Alarm3 EQC Site7 Bin7 Count Summary Count | INT_4 | [6 empty] | V
| 96063 | V |  |  | Alarm3 EQC Site7 Bin7 Count Summary Continuou Count | INT_4 | [6 empty] | V
| 96064 | V |  |  | Alarm3 EQC Site7 Bin7 Count Summary Percent(%) | FT_8 | [6 empty] | V
| 96065 | V |  |  | Alarm3 EQC Site7 Bin7 Alarm Selset Count | INT_4 | [6 empty] | V
| 96066 | V |  |  | Alarm3 EQC Site7 Bin7 Alarm Selset Continuou Count | INT_4 | [6 empty] | V
| 96067 | V |  |  | Alarm3 EQC Site7 Bin7 Alarm Selset Percent Max Limit | FT_8 | [6 empty] | V
| 96068 | V |  |  | Alarm3 EQC Site7 Bin7 Alarm Selset Percent Min Limit | FT_8 | [6 empty] | V
| 96069 | V |  |  | Alarm3 EQC Site7 Bin7 Alarm Selset Percent WithOut (0: WithIn 1: WitchOut) | INT_4 | [6 empty] | V
| 96072 | V |  |  | Alarm3 EQC Site7 Bin8 Count Summary Count | INT_4 | [6 empty] | V
| 96073 | V |  |  | Alarm3 EQC Site7 Bin8 Count Summary Continuou Count | INT_4 | [6 empty] | V
| 96074 | V |  |  | Alarm3 EQC Site7 Bin8 Count Summary Percent(%) | FT_8 | [6 empty] | V
| 96075 | V |  |  | Alarm3 EQC Site7 Bin8 Alarm Selset Count | INT_4 | [6 empty] | V
| 96076 | V |  |  | Alarm3 EQC Site7 Bin8 Alarm Selset Continuou Count | INT_4 | [6 empty] | V
| 96077 | V |  |  | Alarm3 EQC Site7 Bin8 Alarm Selset Percent Max Limit | FT_8 | [6 empty] | V
| 96078 | V |  |  | Alarm3 EQC Site7 Bin8 Alarm Selset Percent Min Limit | FT_8 | [6 empty] | V
| 96079 | V |  |  | Alarm3 EQC Site7 Bin8 Alarm Selset Percent WithOut (0: WithIn 1: WitchOut) | INT_4 | [6 empty] | V
| 96082 | V |  |  | Alarm3 EQC Site7 Bin9 Count Summary Count | INT_4 | [6 empty] | V
| 96083 | V |  |  | Alarm3 EQC Site7 Bin9 Count Summary Continuou Count | INT_4 | [6 empty] | V
| 96084 | V |  |  | Alarm3 EQC Site7 Bin9 Count Summary Percent(%) | FT_8 | [6 empty] | V
| 96085 | V |  |  | Alarm3 EQC Site7 Bin9 Alarm Selset Count | INT_4 | [6 empty] | V
| 96086 | V |  |  | Alarm3 EQC Site7 Bin9 Alarm Selset Continuou Count | INT_4 | [6 empty] | V
| 96087 | V |  |  | Alarm3 EQC Site7 Bin9 Alarm Selset Percent Max Limit | FT_8 | [6 empty] | V
| 96088 | V |  |  | Alarm3 EQC Site7 Bin9 Alarm Selset Percent Min Limit | FT_8 | [6 empty] | V
| 96089 | V |  |  | Alarm3 EQC Site7 Bin9 Alarm Selset Percent WithOut (0: WithIn 1: WitchOut) | INT_4 | [6 empty] | V
| 96092 | V |  |  | Alarm3 EQC Site7 Bin10 Count Summary Count | INT_4 | [6 empty] | V
| 96093 | V |  |  | Alarm3 EQC Site7 Bin10 Count Summary Continuou Count | INT_4 | [6 empty] | V
| 96094 | V |  |  | Alarm3 EQC Site7 Bin10 Count Summary Percent(%) | FT_8 | [6 empty] | V
| 96095 | V |  |  | Alarm3 EQC Site7 Bin10 Alarm Selset Count | INT_4 | [6 empty] | V
| 96096 | V |  |  | Alarm3 EQC Site7 Bin10 Alarm Selset Continuou Count | INT_4 | [6 empty] | V
| 96097 | V |  |  | Alarm3 EQC Site7 Bin10 Alarm Selset Percent Max Limit | FT_8 | [6 empty] | V
| 96098 | V |  |  | Alarm3 EQC Site7 Bin10 Alarm Selset Percent Min Limit | FT_8 | [6 empty] | V
| 96099 | V |  |  | Alarm3 EQC Site7 Bin10 Alarm Selset Percent WithOut (0: WithIn 1: WitchOut) | INT_4 | [6 empty] | V
| 96102 | V |  |  | Alarm3 EQC Site7 Bin11 Count Summary Count | INT_4 | [6 empty] | V
| 96103 | V |  |  | Alarm3 EQC Site7 Bin11 Count Summary Continuou Count | INT_4 | [6 empty] | V
| 96104 | V |  |  | Alarm3 EQC Site7 Bin11 Count Summary Percent(%) | FT_8 | [6 empty] | V
| 96105 | V |  |  | Alarm3 EQC Site7 Bin11 Alarm Selset Count | INT_4 | [6 empty] | V
| 96106 | V |  |  | Alarm3 EQC Site7 Bin11 Alarm Selset Continuou Count | INT_4 | [6 empty] | V
| 96107 | V |  |  | Alarm3 EQC Site7 Bin11 Alarm Selset Percent Max Limit | FT_8 | [6 empty] | V
| 96108 | V |  |  | Alarm3 EQC Site7 Bin11 Alarm Selset Percent Min Limit | FT_8 | [6 empty] | V
| 96109 | V |  |  | Alarm3 EQC Site7 Bin11 Alarm Selset Percent WithOut (0: WithIn 1: WitchOut) | INT_4 | [6 empty] | V
| 96112 | V |  |  | Alarm3 EQC Site7 Bin12 Count Summary Count | INT_4 | [6 empty] | V
| 96113 | V |  |  | Alarm3 EQC Site7 Bin12 Count Summary Continuou Count | INT_4 | [6 empty] | V
| 96114 | V |  |  | Alarm3 EQC Site7 Bin12 Count Summary Percent(%) | FT_8 | [6 empty] | V
| 96115 | V |  |  | Alarm3 EQC Site7 Bin12 Alarm Selset Count | INT_4 | [6 empty] | V
| 96116 | V |  |  | Alarm3 EQC Site7 Bin12 Alarm Selset Continuou Count | INT_4 | [6 empty] | V
| 96117 | V |  |  | Alarm3 EQC Site7 Bin12 Alarm Selset Percent Max Limit | FT_8 | [6 empty] | V
| 96118 | V |  |  | Alarm3 EQC Site7 Bin12 Alarm Selset Percent Min Limit | FT_8 | [6 empty] | V
| 96119 | V |  |  | Alarm3 EQC Site7 Bin12 Alarm Selset Percent WithOut (0: WithIn 1: WitchOut) | INT_4 | [6 empty] | V
| 96122 | V |  |  | Alarm3 EQC Site7 Bin13 Count Summary Count | INT_4 | [6 empty] | V
| 96123 | V |  |  | Alarm3 EQC Site7 Bin13 Count Summary Continuou Count | INT_4 | [6 empty] | V
| 96124 | V |  |  | Alarm3 EQC Site7 Bin13 Count Summary Percent(%) | FT_8 | [6 empty] | V
| 96125 | V |  |  | Alarm3 EQC Site7 Bin13 Alarm Selset Count | INT_4 | [6 empty] | V
| 96126 | V |  |  | Alarm3 EQC Site7 Bin13 Alarm Selset Continuou Count | INT_4 | [6 empty] | V
| 96127 | V |  |  | Alarm3 EQC Site7 Bin13 Alarm Selset Percent Max Limit | FT_8 | [6 empty] | V
| 96128 | V |  |  | Alarm3 EQC Site7 Bin13 Alarm Selset Percent Min Limit | FT_8 | [6 empty] | V
| 96129 | V |  |  | Alarm3 EQC Site7 Bin13 Alarm Selset Percent WithOut (0: WithIn 1: WitchOut) | INT_4 | [6 empty] | V
| 96132 | V |  |  | Alarm3 EQC Site7 Bin14 Count Summary Count | INT_4 | [6 empty] | V
| 96133 | V |  |  | Alarm3 EQC Site7 Bin14 Count Summary Continuou Count | INT_4 | [6 empty] | V
| 96134 | V |  |  | Alarm3 EQC Site7 Bin14 Count Summary Percent(%) | FT_8 | [6 empty] | V
| 96135 | V |  |  | Alarm3 EQC Site7 Bin14 Alarm Selset Count | INT_4 | [6 empty] | V
| 96136 | V |  |  | Alarm3 EQC Site7 Bin14 Alarm Selset Continuou Count | INT_4 | [6 empty] | V
| 96137 | V |  |  | Alarm3 EQC Site7 Bin14 Alarm Selset Percent Max Limit | FT_8 | [6 empty] | V
| 96138 | V |  |  | Alarm3 EQC Site7 Bin14 Alarm Selset Percent Min Limit | FT_8 | [6 empty] | V
| 96139 | V |  |  | Alarm3 EQC Site7 Bin14 Alarm Selset Percent WithOut (0: WithIn 1: WitchOut) | INT_4 | [6 empty] | V
| 96142 | V |  |  | Alarm3 EQC Site7 Bin15 Count Summary Count | INT_4 | [6 empty] | V
| 96143 | V |  |  | Alarm3 EQC Site7 Bin15 Count Summary Continuou Count | INT_4 | [6 empty] | V
| 96144 | V |  |  | Alarm3 EQC Site7 Bin15 Count Summary Percent(%) | FT_8 | [6 empty] | V
| 96145 | V |  |  | Alarm3 EQC Site7 Bin15 Alarm Selset Count | INT_4 | [6 empty] | V
| 96146 | V |  |  | Alarm3 EQC Site7 Bin15 Alarm Selset Continuou Count | INT_4 | [6 empty] | V
| 96147 | V |  |  | Alarm3 EQC Site7 Bin15 Alarm Selset Percent Max Limit | FT_8 | [6 empty] | V
| 96148 | V |  |  | Alarm3 EQC Site7 Bin15 Alarm Selset Percent Min Limit | FT_8 | [6 empty] | V
| 96149 | V |  |  | Alarm3 EQC Site7 Bin15 Alarm Selset Percent WithOut (0: WithIn 1: WitchOut) | INT_4 | [6 empty] | V
| 96150 | V |  |  | Alarm3 EQC Site7 Calculate percent after count | INT_4 | [6 empty] | V
| 97000 | V |  |  | Alarm3 EQC Site7 Open Function | BOOLEAN | [6 empty] | V
| 97001 | V |  |  | Alarm3 EQC Site7 Open Function | INT_4 | [6 empty] | V
| 97002 | V |  |  | Alarm3 EQC Site8 Bin1 Count Summary Count | INT_4 | [6 empty] | V
| 97003 | V |  |  | Alarm3 EQC Site8 Bin1 Count Summary Continuou Count | INT_4 | [6 empty] | V
| 97004 | V |  |  | Alarm3 EQC Site8 Bin1 Count Summary Percent(%) | FT_8 | [6 empty] | V
| 97005 | V |  |  | Alarm3 EQC Site8 Bin1 Alarm Selset Count | INT_4 | [6 empty] | V
| 97006 | V |  |  | Alarm3 EQC Site8 Bin1 Alarm Selset Continuou Count | INT_4 | [6 empty] | V
| 97007 | V |  |  | Alarm3 EQC Site8 Bin1 Alarm Selset Percent Max Limit | FT_8 | [6 empty] | V
| 97008 | V |  |  | Alarm3 EQC Site8 Bin1 Alarm Selset Percent Min Limit | FT_8 | [6 empty] | V
| 97009 | V |  |  | Alarm3 EQC Site8 Bin1 Alarm Selset Percent WithOut (0: WithIn 1: WitchOut) | INT_4 | [6 empty] | V
| 97012 | V |  |  | Alarm3 EQC Site8 Bin2 Count Summary Count | INT_4 | [6 empty] | V
| 97013 | V |  |  | Alarm3 EQC Site8 Bin2 Count Summary Continuou Count | INT_4 | [6 empty] | V
| 97014 | V |  |  | Alarm3 EQC Site8 Bin2 Count Summary Percent(%) | FT_8 | [6 empty] | V
| 97015 | V |  |  | Alarm3 EQC Site8 Bin2 Alarm Selset Count | INT_4 | [6 empty] | V
| 97016 | V |  |  | Alarm3 EQC Site8 Bin2 Alarm Selset Continuou Count | INT_4 | [6 empty] | V
| 97017 | V |  |  | Alarm3 EQC Site8 Bin2 Alarm Selset Percent Max Limit | FT_8 | [6 empty] | V
| 97018 | V |  |  | Alarm3 EQC Site8 Bin2 Alarm Selset Percent Min Limit | FT_8 | [6 empty] | V
| 97019 | V |  |  | Alarm3 EQC Site8 Bin2 Alarm Selset Percent WithOut (0: WithIn 1: WitchOut) | INT_4 | [6 empty] | V
| 97022 | V |  |  | Alarm3 EQC Site8 Bin3 Count Summary Count | INT_4 | [6 empty] | V
| 97023 | V |  |  | Alarm3 EQC Site8 Bin3 Count Summary Continuou Count | INT_4 | [6 empty] | V
| 97024 | V |  |  | Alarm3 EQC Site8 Bin3 Count Summary Percent(%) | FT_8 | [6 empty] | V
| 97025 | V |  |  | Alarm3 EQC Site8 Bin3 Alarm Selset Count | INT_4 | [6 empty] | V
| 97026 | V |  |  | Alarm3 EQC Site8 Bin3 Alarm Selset Continuou Count | INT_4 | [6 empty] | V
| 97027 | V |  |  | Alarm3 EQC Site8 Bin3 Alarm Selset Percent Max Limit | FT_8 | [6 empty] | V
| 97028 | V |  |  | Alarm3 EQC Site8 Bin3 Alarm Selset Percent Min Limit | FT_8 | [6 empty] | V
| 97029 | V |  |  | Alarm3 EQC Site8 Bin3 Alarm Selset Percent WithOut (0: WithIn 1: WitchOut) | INT_4 | [6 empty] | V
| 97032 | V |  |  | Alarm3 EQC Site8 Bin4 Count Summary Count | INT_4 | [6 empty] | V
| 97033 | V |  |  | Alarm3 EQC Site8 Bin4 Count Summary Continuou Count | INT_4 | [6 empty] | V
| 97034 | V |  |  | Alarm3 EQC Site8 Bin4 Count Summary Percent(%) | FT_8 | [6 empty] | V
| 97035 | V |  |  | Alarm3 EQC Site8 Bin4 Alarm Selset Count | INT_4 | [6 empty] | V
| 97036 | V |  |  | Alarm3 EQC Site8 Bin4 Alarm Selset Continuou Count | INT_4 | [6 empty] | V
| 97037 | V |  |  | Alarm3 EQC Site8 Bin4 Alarm Selset Percent Max Limit | FT_8 | [6 empty] | V
| 97038 | V |  |  | Alarm3 EQC Site8 Bin4 Alarm Selset Percent Min Limit | FT_8 | [6 empty] | V
| 97039 | V |  |  | Alarm3 EQC Site8 Bin4 Alarm Selset Percent WithOut (0: WithIn 1: WitchOut) | INT_4 | [6 empty] | V
| 97042 | V |  |  | Alarm3 EQC Site8 Bin5 Count Summary Count | INT_4 | [6 empty] | V
| 97043 | V |  |  | Alarm3 EQC Site8 Bin5 Count Summary Continuou Count | INT_4 | [6 empty] | V
| 97044 | V |  |  | Alarm3 EQC Site8 Bin5 Count Summary Percent(%) | FT_8 | [6 empty] | V
| 97045 | V |  |  | Alarm3 EQC Site8 Bin5 Alarm Selset Count | INT_4 | [6 empty] | V
| 97046 | V |  |  | Alarm3 EQC Site8 Bin5 Alarm Selset Continuou Count | INT_4 | [6 empty] | V
| 97047 | V |  |  | Alarm3 EQC Site8 Bin5 Alarm Selset Percent Max Limit | FT_8 | [6 empty] | V
| 97048 | V |  |  | Alarm3 EQC Site8 Bin5 Alarm Selset Percent Min Limit | FT_8 | [6 empty] | V
| 97049 | V |  |  | Alarm3 EQC Site8 Bin5 Alarm Selset Percent WithOut (0: WithIn 1: WitchOut) | INT_4 | [6 empty] | V
| 97052 | V |  |  | Alarm3 EQC Site8 Bin6 Count Summary Count | INT_4 | [6 empty] | V
| 97053 | V |  |  | Alarm3 EQC Site8 Bin6 Count Summary Continuou Count | INT_4 | [6 empty] | V
| 97054 | V |  |  | Alarm3 EQC Site8 Bin6 Count Summary Percent(%) | FT_8 | [6 empty] | V
| 97055 | V |  |  | Alarm3 EQC Site8 Bin6 Alarm Selset Count | INT_4 | [6 empty] | V
| 97056 | V |  |  | Alarm3 EQC Site8 Bin6 Alarm Selset Continuou Count | INT_4 | [6 empty] | V
| 97057 | V |  |  | Alarm3 EQC Site8 Bin6 Alarm Selset Percent Max Limit | FT_8 | [6 empty] | V
| 97058 | V |  |  | Alarm3 EQC Site8 Bin6 Alarm Selset Percent Min Limit | FT_8 | [6 empty] | V
| 97059 | V |  |  | Alarm3 EQC Site8 Bin6 Alarm Selset Percent WithOut (0: WithIn 1: WitchOut) | INT_4 | [6 empty] | V
| 97062 | V |  |  | Alarm3 EQC Site8 Bin7 Count Summary Count | INT_4 | [6 empty] | V
| 97063 | V |  |  | Alarm3 EQC Site8 Bin7 Count Summary Continuou Count | INT_4 | [6 empty] | V
| 97064 | V |  |  | Alarm3 EQC Site8 Bin7 Count Summary Percent(%) | FT_8 | [6 empty] | V
| 97065 | V |  |  | Alarm3 EQC Site8 Bin7 Alarm Selset Count | INT_4 | [6 empty] | V
| 97066 | V |  |  | Alarm3 EQC Site8 Bin7 Alarm Selset Continuou Count | INT_4 | [6 empty] | V
| 97067 | V |  |  | Alarm3 EQC Site8 Bin7 Alarm Selset Percent Max Limit | FT_8 | [6 empty] | V
| 97068 | V |  |  | Alarm3 EQC Site8 Bin7 Alarm Selset Percent Min Limit | FT_8 | [6 empty] | V
| 97069 | V |  |  | Alarm3 EQC Site8 Bin7 Alarm Selset Percent WithOut (0: WithIn 1: WitchOut) | INT_4 | [6 empty] | V
| 97072 | V |  |  | Alarm3 EQC Site8 Bin8 Count Summary Count | INT_4 | [6 empty] | V
| 97073 | V |  |  | Alarm3 EQC Site8 Bin8 Count Summary Continuou Count | INT_4 | [6 empty] | V
| 97074 | V |  |  | Alarm3 EQC Site8 Bin8 Count Summary Percent(%) | FT_8 | [6 empty] | V
| 97075 | V |  |  | Alarm3 EQC Site8 Bin8 Alarm Selset Count | INT_4 | [6 empty] | V
| 97076 | V |  |  | Alarm3 EQC Site8 Bin8 Alarm Selset Continuou Count | INT_4 | [6 empty] | V
| 97077 | V |  |  | Alarm3 EQC Site8 Bin8 Alarm Selset Percent Max Limit | FT_8 | [6 empty] | V
| 97078 | V |  |  | Alarm3 EQC Site8 Bin8 Alarm Selset Percent Min Limit | FT_8 | [6 empty] | V
| 97079 | V |  |  | Alarm3 EQC Site8 Bin8 Alarm Selset Percent WithOut (0: WithIn 1: WitchOut) | INT_4 | [6 empty] | V
| 97082 | V |  |  | Alarm3 EQC Site8 Bin9 Count Summary Count | INT_4 | [6 empty] | V
| 97083 | V |  |  | Alarm3 EQC Site8 Bin9 Count Summary Continuou Count | INT_4 | [6 empty] | V
| 97084 | V |  |  | Alarm3 EQC Site8 Bin9 Count Summary Percent(%) | FT_8 | [6 empty] | V
| 97085 | V |  |  | Alarm3 EQC Site8 Bin9 Alarm Selset Count | INT_4 | [6 empty] | V
| 97086 | V |  |  | Alarm3 EQC Site8 Bin9 Alarm Selset Continuou Count | INT_4 | [6 empty] | V
| 97087 | V |  |  | Alarm3 EQC Site8 Bin9 Alarm Selset Percent Max Limit | FT_8 | [6 empty] | V
| 97088 | V |  |  | Alarm3 EQC Site8 Bin9 Alarm Selset Percent Min Limit | FT_8 | [6 empty] | V
| 97089 | V |  |  | Alarm3 EQC Site8 Bin9 Alarm Selset Percent WithOut (0: WithIn 1: WitchOut) | INT_4 | [6 empty] | V
| 97092 | V |  |  | Alarm3 EQC Site8 Bin10 Count Summary Count | INT_4 | [6 empty] | V
| 97093 | V |  |  | Alarm3 EQC Site8 Bin10 Count Summary Continuou Count | INT_4 | [6 empty] | V
| 97094 | V |  |  | Alarm3 EQC Site8 Bin10 Count Summary Percent(%) | FT_8 | [6 empty] | V
| 97095 | V |  |  | Alarm3 EQC Site8 Bin10 Alarm Selset Count | INT_4 | [6 empty] | V
| 97096 | V |  |  | Alarm3 EQC Site8 Bin10 Alarm Selset Continuou Count | INT_4 | [6 empty] | V
| 97097 | V |  |  | Alarm3 EQC Site8 Bin10 Alarm Selset Percent Max Limit | FT_8 | [6 empty] | V
| 97098 | V |  |  | Alarm3 EQC Site8 Bin10 Alarm Selset Percent Min Limit | FT_8 | [6 empty] | V
| 97099 | V |  |  | Alarm3 EQC Site8 Bin10 Alarm Selset Percent WithOut (0: WithIn 1: WitchOut) | INT_4 | [6 empty] | V
| 97102 | V |  |  | Alarm3 EQC Site8 Bin11 Count Summary Count | INT_4 | [6 empty] | V
| 97103 | V |  |  | Alarm3 EQC Site8 Bin11 Count Summary Continuou Count | INT_4 | [6 empty] | V
| 97104 | V |  |  | Alarm3 EQC Site8 Bin11 Count Summary Percent(%) | FT_8 | [6 empty] | V
| 97105 | V |  |  | Alarm3 EQC Site8 Bin11 Alarm Selset Count | INT_4 | [6 empty] | V
| 97106 | V |  |  | Alarm3 EQC Site8 Bin11 Alarm Selset Continuou Count | INT_4 | [6 empty] | V
| 97107 | V |  |  | Alarm3 EQC Site8 Bin11 Alarm Selset Percent Max Limit | FT_8 | [6 empty] | V
| 97108 | V |  |  | Alarm3 EQC Site8 Bin11 Alarm Selset Percent Min Limit | FT_8 | [6 empty] | V
| 97109 | V |  |  | Alarm3 EQC Site8 Bin11 Alarm Selset Percent WithOut (0: WithIn 1: WitchOut) | INT_4 | [6 empty] | V
| 97112 | V |  |  | Alarm3 EQC Site8 Bin12 Count Summary Count | INT_4 | [6 empty] | V
| 97113 | V |  |  | Alarm3 EQC Site8 Bin12 Count Summary Continuou Count | INT_4 | [6 empty] | V
| 97114 | V |  |  | Alarm3 EQC Site8 Bin12 Count Summary Percent(%) | FT_8 | [6 empty] | V
| 97115 | V |  |  | Alarm3 EQC Site8 Bin12 Alarm Selset Count | INT_4 | [6 empty] | V
| 97116 | V |  |  | Alarm3 EQC Site8 Bin12 Alarm Selset Continuou Count | INT_4 | [6 empty] | V
| 97117 | V |  |  | Alarm3 EQC Site8 Bin12 Alarm Selset Percent Max Limit | FT_8 | [6 empty] | V
| 97118 | V |  |  | Alarm3 EQC Site8 Bin12 Alarm Selset Percent Min Limit | FT_8 | [6 empty] | V
| 97119 | V |  |  | Alarm3 EQC Site8 Bin12 Alarm Selset Percent WithOut (0: WithIn 1: WitchOut) | INT_4 | [6 empty] | V
| 97122 | V |  |  | Alarm3 EQC Site8 Bin13 Count Summary Count | INT_4 | [6 empty] | V
| 97123 | V |  |  | Alarm3 EQC Site8 Bin13 Count Summary Continuou Count | INT_4 | [6 empty] | V
| 97124 | V |  |  | Alarm3 EQC Site8 Bin13 Count Summary Percent(%) | FT_8 | [6 empty] | V
| 97125 | V |  |  | Alarm3 EQC Site8 Bin13 Alarm Selset Count | INT_4 | [6 empty] | V
| 97126 | V |  |  | Alarm3 EQC Site8 Bin13 Alarm Selset Continuou Count | INT_4 | [6 empty] | V
| 97127 | V |  |  | Alarm3 EQC Site8 Bin13 Alarm Selset Percent Max Limit | FT_8 | [6 empty] | V
| 97128 | V |  |  | Alarm3 EQC Site8 Bin13 Alarm Selset Percent Min Limit | FT_8 | [6 empty] | V
| 97129 | V |  |  | Alarm3 EQC Site8 Bin13 Alarm Selset Percent WithOut (0: WithIn 1: WitchOut) | INT_4 | [6 empty] | V
| 97132 | V |  |  | Alarm3 EQC Site8 Bin14 Count Summary Count | INT_4 | [6 empty] | V
| 97133 | V |  |  | Alarm3 EQC Site8 Bin14 Count Summary Continuou Count | INT_4 | [6 empty] | V
| 97134 | V |  |  | Alarm3 EQC Site8 Bin14 Count Summary Percent(%) | FT_8 | [6 empty] | V
| 97135 | V |  |  | Alarm3 EQC Site8 Bin14 Alarm Selset Count | INT_4 | [6 empty] | V
| 97136 | V |  |  | Alarm3 EQC Site8 Bin14 Alarm Selset Continuou Count | INT_4 | [6 empty] | V
| 97137 | V |  |  | Alarm3 EQC Site8 Bin14 Alarm Selset Percent Max Limit | FT_8 | [6 empty] | V
| 97138 | V |  |  | Alarm3 EQC Site8 Bin14 Alarm Selset Percent Min Limit | FT_8 | [6 empty] | V
| 97139 | V |  |  | Alarm3 EQC Site8 Bin14 Alarm Selset Percent WithOut (0: WithIn 1: WitchOut) | INT_4 | [6 empty] | V
| 97142 | V |  |  | Alarm3 EQC Site8 Bin15 Count Summary Count | INT_4 | [6 empty] | V
| 97143 | V |  |  | Alarm3 EQC Site8 Bin15 Count Summary Continuou Count | INT_4 | [6 empty] | V
| 97144 | V |  |  | Alarm3 EQC Site8 Bin15 Count Summary Percent(%) | FT_8 | [6 empty] | V
| 97145 | V |  |  | Alarm3 EQC Site8 Bin15 Alarm Selset Count | INT_4 | [6 empty] | V
| 97146 | V |  |  | Alarm3 EQC Site8 Bin15 Alarm Selset Continuou Count | INT_4 | [6 empty] | V
| 97147 | V |  |  | Alarm3 EQC Site8 Bin15 Alarm Selset Percent Max Limit | FT_8 | [6 empty] | V
| 97148 | V |  |  | Alarm3 EQC Site8 Bin15 Alarm Selset Percent Min Limit | FT_8 | [6 empty] | V
| 97149 | V |  |  | Alarm3 EQC Site8 Bin15 Alarm Selset Percent WithOut (0: WithIn 1: WitchOut) | INT_4 | [6 empty] | V
| 97150 | V |  |  | Alarm3 EQC Site8 Calculate percent after count | INT_4 | [6 empty] | V
| 100000 | V |  |  | Alarm3 Site0 Open Function | BOOLEAN | [6 empty] | V
| 100001 | V |  |  | Alarm3 Site0 Open Function | INT_4 | [6 empty] | V
| 100002 | V |  |  | Alarm3 Site1 Bin1 Count Summary Count | INT_4 | [6 empty] | V
| 100003 | V |  |  | Alarm3 Site1 Bin1 Count Summary Continuou Count | INT_4 | [6 empty] | V
| 100004 | V |  |  | Alarm3 Site1 Bin1 Count Summary Percent(%) | FT_8 | [6 empty] | V
| 100005 | V |  |  | Alarm3 Site1 Bin1 Alarm Selset Count | INT_4 | [6 empty] | V
| 100006 | V |  |  | Alarm3 Site1 Bin1 Alarm Selset Continuou Count | INT_4 | [6 empty] | V
| 100007 | V |  |  | Alarm3 Site1 Bin1 Alarm Selset Percent Max Limit | FT_8 | [6 empty] | V
| 100008 | V |  |  | Alarm3 Site1 Bin1 Alarm Selset Percent Min Limit | FT_8 | [6 empty] | V
| 100009 | V |  |  | Alarm3 Site1 Bin1 Alarm Selset Percent WithOut (0: WithIn 1: WitchOut) | INT_4 | [6 empty] | V
| 100012 | V |  |  | Alarm3 Site1 Bin2 Count Summary Count | INT_4 | [6 empty] | V
| 100013 | V |  |  | Alarm3 Site1 Bin2 Count Summary Continuou Count | INT_4 | [6 empty] | V
| 100014 | V |  |  | Alarm3 Site1 Bin2 Count Summary Percent(%) | FT_8 | [6 empty] | V
| 100015 | V |  |  | Alarm3 Site1 Bin2 Alarm Selset Count | INT_4 | [6 empty] | V
| 100016 | V |  |  | Alarm3 Site1 Bin2 Alarm Selset Continuou Count | INT_4 | [6 empty] | V
| 100017 | V |  |  | Alarm3 Site1 Bin2 Alarm Selset Percent Max Limit | FT_8 | [6 empty] | V
| 100018 | V |  |  | Alarm3 Site1 Bin2 Alarm Selset Percent Min Limit | FT_8 | [6 empty] | V
| 100019 | V |  |  | Alarm3 Site1 Bin2 Alarm Selset Percent WithOut (0: WithIn 1: WitchOut) | INT_4 | [6 empty] | V
| 100022 | V |  |  | Alarm3 Site1 Bin3 Count Summary Count | INT_4 | [6 empty] | V
| 100023 | V |  |  | Alarm3 Site1 Bin3 Count Summary Continuou Count | INT_4 | [6 empty] | V
| 100024 | V |  |  | Alarm3 Site1 Bin3 Count Summary Percent(%) | FT_8 | [6 empty] | V
| 100025 | V |  |  | Alarm3 Site1 Bin3 Alarm Selset Count | INT_4 | [6 empty] | V
| 100026 | V |  |  | Alarm3 Site1 Bin3 Alarm Selset Continuou Count | INT_4 | [6 empty] | V
| 100027 | V |  |  | Alarm3 Site1 Bin3 Alarm Selset Percent Max Limit | FT_8 | [6 empty] | V
| 100028 | V |  |  | Alarm3 Site1 Bin3 Alarm Selset Percent Min Limit | FT_8 | [6 empty] | V
| 100029 | V |  |  | Alarm3 Site1 Bin3 Alarm Selset Percent WithOut (0: WithIn 1: WitchOut) | INT_4 | [6 empty] | V
| 100032 | V |  |  | Alarm3 Site1 Bin4 Count Summary Count | INT_4 | [6 empty] | V
| 100033 | V |  |  | Alarm3 Site1 Bin4 Count Summary Continuou Count | INT_4 | [6 empty] | V
| 100034 | V |  |  | Alarm3 Site1 Bin4 Count Summary Percent(%) | FT_8 | [6 empty] | V
| 100035 | V |  |  | Alarm3 Site1 Bin4 Alarm Selset Count | INT_4 | [6 empty] | V
| 100036 | V |  |  | Alarm3 Site1 Bin4 Alarm Selset Continuou Count | INT_4 | [6 empty] | V
| 100037 | V |  |  | Alarm3 Site1 Bin4 Alarm Selset Percent Max Limit | FT_8 | [6 empty] | V
| 100038 | V |  |  | Alarm3 Site1 Bin4 Alarm Selset Percent Min Limit | FT_8 | [6 empty] | V
| 100039 | V |  |  | Alarm3 Site1 Bin4 Alarm Selset Percent WithOut (0: WithIn 1: WitchOut) | INT_4 | [6 empty] | V
| 100042 | V |  |  | Alarm3 Site1 Bin5 Count Summary Count | INT_4 | [6 empty] | V
| 100043 | V |  |  | Alarm3 Site1 Bin5 Count Summary Continuou Count | INT_4 | [6 empty] | V
| 100044 | V |  |  | Alarm3 Site1 Bin5 Count Summary Percent(%) | FT_8 | [6 empty] | V
| 100045 | V |  |  | Alarm3 Site1 Bin5 Alarm Selset Count | INT_4 | [6 empty] | V
| 100046 | V |  |  | Alarm3 Site1 Bin5 Alarm Selset Continuou Count | INT_4 | [6 empty] | V
| 100047 | V |  |  | Alarm3 Site1 Bin5 Alarm Selset Percent Max Limit | FT_8 | [6 empty] | V
| 100048 | V |  |  | Alarm3 Site1 Bin5 Alarm Selset Percent Min Limit | FT_8 | [6 empty] | V
| 100049 | V |  |  | Alarm3 Site1 Bin5 Alarm Selset Percent WithOut (0: WithIn 1: WitchOut) | INT_4 | [6 empty] | V
| 100052 | V |  |  | Alarm3 Site1 Bin6 Count Summary Count | INT_4 | [6 empty] | V
| 100053 | V |  |  | Alarm3 Site1 Bin6 Count Summary Continuou Count | INT_4 | [6 empty] | V
| 100054 | V |  |  | Alarm3 Site1 Bin6 Count Summary Percent(%) | FT_8 | [6 empty] | V
| 100055 | V |  |  | Alarm3 Site1 Bin6 Alarm Selset Count | INT_4 | [6 empty] | V
| 100056 | V |  |  | Alarm3 Site1 Bin6 Alarm Selset Continuou Count | INT_4 | [6 empty] | V
| 100057 | V |  |  | Alarm3 Site1 Bin6 Alarm Selset Percent Max Limit | FT_8 | [6 empty] | V
| 100058 | V |  |  | Alarm3 Site1 Bin6 Alarm Selset Percent Min Limit | FT_8 | [6 empty] | V
| 100059 | V |  |  | Alarm3 Site1 Bin6 Alarm Selset Percent WithOut (0: WithIn 1: WitchOut) | INT_4 | [6 empty] | V
| 100062 | V |  |  | Alarm3 Site1 Bin7 Count Summary Count | INT_4 | [6 empty] | V
| 100063 | V |  |  | Alarm3 Site1 Bin7 Count Summary Continuou Count | INT_4 | [6 empty] | V
| 100064 | V |  |  | Alarm3 Site1 Bin7 Count Summary Percent(%) | FT_8 | [6 empty] | V
| 100065 | V |  |  | Alarm3 Site1 Bin7 Alarm Selset Count | INT_4 | [6 empty] | V
| 100066 | V |  |  | Alarm3 Site1 Bin7 Alarm Selset Continuou Count | INT_4 | [6 empty] | V
| 100067 | V |  |  | Alarm3 Site1 Bin7 Alarm Selset Percent Max Limit | FT_8 | [6 empty] | V
| 100068 | V |  |  | Alarm3 Site1 Bin7 Alarm Selset Percent Min Limit | FT_8 | [6 empty] | V
| 100069 | V |  |  | Alarm3 Site1 Bin7 Alarm Selset Percent WithOut (0: WithIn 1: WitchOut) | INT_4 | [6 empty] | V
| 100072 | V |  |  | Alarm3 Site1 Bin8 Count Summary Count | INT_4 | [6 empty] | V
| 100073 | V |  |  | Alarm3 Site1 Bin8 Count Summary Continuou Count | INT_4 | [6 empty] | V
| 100074 | V |  |  | Alarm3 Site1 Bin8 Count Summary Percent(%) | FT_8 | [6 empty] | V
| 100075 | V |  |  | Alarm3 Site1 Bin8 Alarm Selset Count | INT_4 | [6 empty] | V
| 100076 | V |  |  | Alarm3 Site1 Bin8 Alarm Selset Continuou Count | INT_4 | [6 empty] | V
| 100077 | V |  |  | Alarm3 Site1 Bin8 Alarm Selset Percent Max Limit | FT_8 | [6 empty] | V
| 100078 | V |  |  | Alarm3 Site1 Bin8 Alarm Selset Percent Min Limit | FT_8 | [6 empty] | V
| 100079 | V |  |  | Alarm3 Site1 Bin8 Alarm Selset Percent WithOut (0: WithIn 1: WitchOut) | INT_4 | [6 empty] | V
| 100082 | V |  |  | Alarm3 Site1 Bin9 Count Summary Count | INT_4 | [6 empty] | V
| 100083 | V |  |  | Alarm3 Site1 Bin9 Count Summary Continuou Count | INT_4 | [6 empty] | V
| 100084 | V |  |  | Alarm3 Site1 Bin9 Count Summary Percent(%) | FT_8 | [6 empty] | V
| 100085 | V |  |  | Alarm3 Site1 Bin9 Alarm Selset Count | INT_4 | [6 empty] | V
| 100086 | V |  |  | Alarm3 Site1 Bin9 Alarm Selset Continuou Count | INT_4 | [6 empty] | V
| 100087 | V |  |  | Alarm3 Site1 Bin9 Alarm Selset Percent Max Limit | FT_8 | [6 empty] | V
| 100088 | V |  |  | Alarm3 Site1 Bin9 Alarm Selset Percent Min Limit | FT_8 | [6 empty] | V
| 100089 | V |  |  | Alarm3 Site1 Bin9 Alarm Selset Percent WithOut (0: WithIn 1: WitchOut) | INT_4 | [6 empty] | V
| 100092 | V |  |  | Alarm3 Site1 Bin10 Count Summary Count | INT_4 | [6 empty] | V
| 100093 | V |  |  | Alarm3 Site1 Bin10 Count Summary Continuou Count | INT_4 | [6 empty] | V
| 100094 | V |  |  | Alarm3 Site1 Bin10 Count Summary Percent(%) | FT_8 | [6 empty] | V
| 100095 | V |  |  | Alarm3 Site1 Bin10 Alarm Selset Count | INT_4 | [6 empty] | V
| 100096 | V |  |  | Alarm3 Site1 Bin10 Alarm Selset Continuou Count | INT_4 | [6 empty] | V
| 100097 | V |  |  | Alarm3 Site1 Bin10 Alarm Selset Percent Max Limit | FT_8 | [6 empty] | V
| 100098 | V |  |  | Alarm3 Site1 Bin10 Alarm Selset Percent Min Limit | FT_8 | [6 empty] | V
| 100099 | V |  |  | Alarm3 Site1 Bin10 Alarm Selset Percent WithOut (0: WithIn 1: WitchOut) | INT_4 | [6 empty] | V
| 100102 | V |  |  | Alarm3 Site1 Bin11 Count Summary Count | INT_4 | [6 empty] | V
| 100103 | V |  |  | Alarm3 Site1 Bin11 Count Summary Continuou Count | INT_4 | [6 empty] | V
| 100104 | V |  |  | Alarm3 Site1 Bin11 Count Summary Percent(%) | FT_8 | [6 empty] | V
| 100105 | V |  |  | Alarm3 Site1 Bin11 Alarm Selset Count | INT_4 | [6 empty] | V
| 100106 | V |  |  | Alarm3 Site1 Bin11 Alarm Selset Continuou Count | INT_4 | [6 empty] | V
| 100107 | V |  |  | Alarm3 Site1 Bin11 Alarm Selset Percent Max Limit | FT_8 | [6 empty] | V
| 100108 | V |  |  | Alarm3 Site1 Bin11 Alarm Selset Percent Min Limit | FT_8 | [6 empty] | V
| 100109 | V |  |  | Alarm3 Site1 Bin11 Alarm Selset Percent WithOut (0: WithIn 1: WitchOut) | INT_4 | [6 empty] | V
| 100112 | V |  |  | Alarm3 Site1 Bin12 Count Summary Count | INT_4 | [6 empty] | V
| 100113 | V |  |  | Alarm3 Site1 Bin12 Count Summary Continuou Count | INT_4 | [6 empty] | V
| 100114 | V |  |  | Alarm3 Site1 Bin12 Count Summary Percent(%) | FT_8 | [6 empty] | V
| 100115 | V |  |  | Alarm3 Site1 Bin12 Alarm Selset Count | INT_4 | [6 empty] | V
| 100116 | V |  |  | Alarm3 Site1 Bin12 Alarm Selset Continuou Count | INT_4 | [6 empty] | V
| 100117 | V |  |  | Alarm3 Site1 Bin12 Alarm Selset Percent Max Limit | FT_8 | [6 empty] | V
| 100118 | V |  |  | Alarm3 Site1 Bin12 Alarm Selset Percent Min Limit | FT_8 | [6 empty] | V
| 100119 | V |  |  | Alarm3 Site1 Bin12 Alarm Selset Percent WithOut (0: WithIn 1: WitchOut) | INT_4 | [6 empty] | V
| 100122 | V |  |  | Alarm3 Site1 Bin13 Count Summary Count | INT_4 | [6 empty] | V
| 100123 | V |  |  | Alarm3 Site1 Bin13 Count Summary Continuou Count | INT_4 | [6 empty] | V
| 100124 | V |  |  | Alarm3 Site1 Bin13 Count Summary Percent(%) | FT_8 | [6 empty] | V
| 100125 | V |  |  | Alarm3 Site1 Bin13 Alarm Selset Count | INT_4 | [6 empty] | V
| 100126 | V |  |  | Alarm3 Site1 Bin13 Alarm Selset Continuou Count | INT_4 | [6 empty] | V
| 100127 | V |  |  | Alarm3 Site1 Bin13 Alarm Selset Percent Max Limit | FT_8 | [6 empty] | V
| 100128 | V |  |  | Alarm3 Site1 Bin13 Alarm Selset Percent Min Limit | FT_8 | [6 empty] | V
| 100129 | V |  |  | Alarm3 Site1 Bin13 Alarm Selset Percent WithOut (0: WithIn 1: WitchOut) | INT_4 | [6 empty] | V
| 100132 | V |  |  | Alarm3 Site1 Bin14 Count Summary Count | INT_4 | [6 empty] | V
| 100133 | V |  |  | Alarm3 Site1 Bin14 Count Summary Continuou Count | INT_4 | [6 empty] | V
| 100134 | V |  |  | Alarm3 Site1 Bin14 Count Summary Percent(%) | FT_8 | [6 empty] | V
| 100135 | V |  |  | Alarm3 Site1 Bin14 Alarm Selset Count | INT_4 | [6 empty] | V
| 100136 | V |  |  | Alarm3 Site1 Bin14 Alarm Selset Continuou Count | INT_4 | [6 empty] | V
| 100137 | V |  |  | Alarm3 Site1 Bin14 Alarm Selset Percent Max Limit | FT_8 | [6 empty] | V
| 100138 | V |  |  | Alarm3 Site1 Bin14 Alarm Selset Percent Min Limit | FT_8 | [6 empty] | V
| 100139 | V |  |  | Alarm3 Site1 Bin14 Alarm Selset Percent WithOut (0: WithIn 1: WitchOut) | INT_4 | [6 empty] | V
| 100142 | V |  |  | Alarm3 Site1 Bin15 Count Summary Count | INT_4 | [6 empty] | V
| 100143 | V |  |  | Alarm3 Site1 Bin15 Count Summary Continuou Count | INT_4 | [6 empty] | V
| 100144 | V |  |  | Alarm3 Site1 Bin15 Count Summary Percent(%) | FT_8 | [6 empty] | V
| 100145 | V |  |  | Alarm3 Site1 Bin15 Alarm Selset Count | INT_4 | [6 empty] | V
| 100146 | V |  |  | Alarm3 Site1 Bin15 Alarm Selset Continuou Count | INT_4 | [6 empty] | V
| 100147 | V |  |  | Alarm3 Site1 Bin15 Alarm Selset Percent Max Limit | FT_8 | [6 empty] | V
| 100148 | V |  |  | Alarm3 Site1 Bin15 Alarm Selset Percent Min Limit | FT_8 | [6 empty] | V
| 100149 | V |  |  | Alarm3 Site1 Bin15 Alarm Selset Percent WithOut (0: WithIn 1: WitchOut) | INT_4 | [6 empty] | V
| 100150 | V |  |  | Alarm3 Site1 Calculate percent after count | INT_4 | [6 empty] | V
| 101000 | V |  |  | Alarm3 Site1 Open Function | BOOLEAN | [6 empty] | V
| 101001 | V |  |  | Alarm3 Site1 Open Function | INT_4 | [6 empty] | V
| 101002 | V |  |  | Alarm3 Site2 Bin1 Count Summary Count | INT_4 | [6 empty] | V
| 101003 | V |  |  | Alarm3 Site2 Bin1 Count Summary Continuou Count | INT_4 | [6 empty] | V
| 101004 | V |  |  | Alarm3 Site2 Bin1 Count Summary Percent(%) | FT_8 | [6 empty] | V
| 101005 | V |  |  | Alarm3 Site2 Bin1 Alarm Selset Count | INT_4 | [6 empty] | V
| 101006 | V |  |  | Alarm3 Site2 Bin1 Alarm Selset Continuou Count | INT_4 | [6 empty] | V
| 101007 | V |  |  | Alarm3 Site2 Bin1 Alarm Selset Percent Max Limit | FT_8 | [6 empty] | V
| 101008 | V |  |  | Alarm3 Site2 Bin1 Alarm Selset Percent Min Limit | FT_8 | [6 empty] | V
| 101009 | V |  |  | Alarm3 Site2 Bin1 Alarm Selset Percent WithOut (0: WithIn 1: WitchOut) | INT_4 | [6 empty] | V
| 101012 | V |  |  | Alarm3 Site2 Bin2 Count Summary Count | INT_4 | [6 empty] | V
| 101013 | V |  |  | Alarm3 Site2 Bin2 Count Summary Continuou Count | INT_4 | [6 empty] | V
| 101014 | V |  |  | Alarm3 Site2 Bin2 Count Summary Percent(%) | FT_8 | [6 empty] | V
| 101015 | V |  |  | Alarm3 Site2 Bin2 Alarm Selset Count | INT_4 | [6 empty] | V
| 101016 | V |  |  | Alarm3 Site2 Bin2 Alarm Selset Continuou Count | INT_4 | [6 empty] | V
| 101017 | V |  |  | Alarm3 Site2 Bin2 Alarm Selset Percent Max Limit | FT_8 | [6 empty] | V
| 101018 | V |  |  | Alarm3 Site2 Bin2 Alarm Selset Percent Min Limit | FT_8 | [6 empty] | V
| 101019 | V |  |  | Alarm3 Site2 Bin2 Alarm Selset Percent WithOut (0: WithIn 1: WitchOut) | INT_4 | [6 empty] | V
| 101022 | V |  |  | Alarm3 Site2 Bin3 Count Summary Count | INT_4 | [6 empty] | V
| 101023 | V |  |  | Alarm3 Site2 Bin3 Count Summary Continuou Count | INT_4 | [6 empty] | V
| 101024 | V |  |  | Alarm3 Site2 Bin3 Count Summary Percent(%) | FT_8 | [6 empty] | V
| 101025 | V |  |  | Alarm3 Site2 Bin3 Alarm Selset Count | INT_4 | [6 empty] | V
| 101026 | V |  |  | Alarm3 Site2 Bin3 Alarm Selset Continuou Count | INT_4 | [6 empty] | V
| 101027 | V |  |  | Alarm3 Site2 Bin3 Alarm Selset Percent Max Limit | FT_8 | [6 empty] | V
| 101028 | V |  |  | Alarm3 Site2 Bin3 Alarm Selset Percent Min Limit | FT_8 | [6 empty] | V
| 101029 | V |  |  | Alarm3 Site2 Bin3 Alarm Selset Percent WithOut (0: WithIn 1: WitchOut) | INT_4 | [6 empty] | V
| 101032 | V |  |  | Alarm3 Site2 Bin4 Count Summary Count | INT_4 | [6 empty] | V
| 101033 | V |  |  | Alarm3 Site2 Bin4 Count Summary Continuou Count | INT_4 | [6 empty] | V
| 101034 | V |  |  | Alarm3 Site2 Bin4 Count Summary Percent(%) | FT_8 | [6 empty] | V
| 101035 | V |  |  | Alarm3 Site2 Bin4 Alarm Selset Count | INT_4 | [6 empty] | V
| 101036 | V |  |  | Alarm3 Site2 Bin4 Alarm Selset Continuou Count | INT_4 | [6 empty] | V
| 101037 | V |  |  | Alarm3 Site2 Bin4 Alarm Selset Percent Max Limit | FT_8 | [6 empty] | V
| 101038 | V |  |  | Alarm3 Site2 Bin4 Alarm Selset Percent Min Limit | FT_8 | [6 empty] | V
| 101039 | V |  |  | Alarm3 Site2 Bin4 Alarm Selset Percent WithOut (0: WithIn 1: WitchOut) | INT_4 | [6 empty] | V
| 101042 | V |  |  | Alarm3 Site2 Bin5 Count Summary Count | INT_4 | [6 empty] | V
| 101043 | V |  |  | Alarm3 Site2 Bin5 Count Summary Continuou Count | INT_4 | [6 empty] | V
| 101044 | V |  |  | Alarm3 Site2 Bin5 Count Summary Percent(%) | FT_8 | [6 empty] | V
| 101045 | V |  |  | Alarm3 Site2 Bin5 Alarm Selset Count | INT_4 | [6 empty] | V
| 101046 | V |  |  | Alarm3 Site2 Bin5 Alarm Selset Continuou Count | INT_4 | [6 empty] | V
| 101047 | V |  |  | Alarm3 Site2 Bin5 Alarm Selset Percent Max Limit | FT_8 | [6 empty] | V
| 101048 | V |  |  | Alarm3 Site2 Bin5 Alarm Selset Percent Min Limit | FT_8 | [6 empty] | V
| 101049 | V |  |  | Alarm3 Site2 Bin5 Alarm Selset Percent WithOut (0: WithIn 1: WitchOut) | INT_4 | [6 empty] | V
| 101052 | V |  |  | Alarm3 Site2 Bin6 Count Summary Count | INT_4 | [6 empty] | V
| 101053 | V |  |  | Alarm3 Site2 Bin6 Count Summary Continuou Count | INT_4 | [6 empty] | V
| 101054 | V |  |  | Alarm3 Site2 Bin6 Count Summary Percent(%) | FT_8 | [6 empty] | V
| 101055 | V |  |  | Alarm3 Site2 Bin6 Alarm Selset Count | INT_4 | [6 empty] | V
| 101056 | V |  |  | Alarm3 Site2 Bin6 Alarm Selset Continuou Count | INT_4 | [6 empty] | V
| 101057 | V |  |  | Alarm3 Site2 Bin6 Alarm Selset Percent Max Limit | FT_8 | [6 empty] | V
| 101058 | V |  |  | Alarm3 Site2 Bin6 Alarm Selset Percent Min Limit | FT_8 | [6 empty] | V
| 101059 | V |  |  | Alarm3 Site2 Bin6 Alarm Selset Percent WithOut (0: WithIn 1: WitchOut) | INT_4 | [6 empty] | V
| 101062 | V |  |  | Alarm3 Site2 Bin7 Count Summary Count | INT_4 | [6 empty] | V
| 101063 | V |  |  | Alarm3 Site2 Bin7 Count Summary Continuou Count | INT_4 | [6 empty] | V
| 101064 | V |  |  | Alarm3 Site2 Bin7 Count Summary Percent(%) | FT_8 | [6 empty] | V
| 101065 | V |  |  | Alarm3 Site2 Bin7 Alarm Selset Count | INT_4 | [6 empty] | V
| 101066 | V |  |  | Alarm3 Site2 Bin7 Alarm Selset Continuou Count | INT_4 | [6 empty] | V
| 101067 | V |  |  | Alarm3 Site2 Bin7 Alarm Selset Percent Max Limit | FT_8 | [6 empty] | V
| 101068 | V |  |  | Alarm3 Site2 Bin7 Alarm Selset Percent Min Limit | FT_8 | [6 empty] | V
| 101069 | V |  |  | Alarm3 Site2 Bin7 Alarm Selset Percent WithOut (0: WithIn 1: WitchOut) | INT_4 | [6 empty] | V
| 101072 | V |  |  | Alarm3 Site2 Bin8 Count Summary Count | INT_4 | [6 empty] | V
| 101073 | V |  |  | Alarm3 Site2 Bin8 Count Summary Continuou Count | INT_4 | [6 empty] | V
| 101074 | V |  |  | Alarm3 Site2 Bin8 Count Summary Percent(%) | FT_8 | [6 empty] | V
| 101075 | V |  |  | Alarm3 Site2 Bin8 Alarm Selset Count | INT_4 | [6 empty] | V
| 101076 | V |  |  | Alarm3 Site2 Bin8 Alarm Selset Continuou Count | INT_4 | [6 empty] | V
| 101077 | V |  |  | Alarm3 Site2 Bin8 Alarm Selset Percent Max Limit | FT_8 | [6 empty] | V
| 101078 | V |  |  | Alarm3 Site2 Bin8 Alarm Selset Percent Min Limit | FT_8 | [6 empty] | V
| 101079 | V |  |  | Alarm3 Site2 Bin8 Alarm Selset Percent WithOut (0: WithIn 1: WitchOut) | INT_4 | [6 empty] | V
| 101082 | V |  |  | Alarm3 Site2 Bin9 Count Summary Count | INT_4 | [6 empty] | V
| 101083 | V |  |  | Alarm3 Site2 Bin9 Count Summary Continuou Count | INT_4 | [6 empty] | V
| 101084 | V |  |  | Alarm3 Site2 Bin9 Count Summary Percent(%) | FT_8 | [6 empty] | V
| 101085 | V |  |  | Alarm3 Site2 Bin9 Alarm Selset Count | INT_4 | [6 empty] | V
| 101086 | V |  |  | Alarm3 Site2 Bin9 Alarm Selset Continuou Count | INT_4 | [6 empty] | V
| 101087 | V |  |  | Alarm3 Site2 Bin9 Alarm Selset Percent Max Limit | FT_8 | [6 empty] | V
| 101088 | V |  |  | Alarm3 Site2 Bin9 Alarm Selset Percent Min Limit | FT_8 | [6 empty] | V
| 101089 | V |  |  | Alarm3 Site2 Bin9 Alarm Selset Percent WithOut (0: WithIn 1: WitchOut) | INT_4 | [6 empty] | V
| 101092 | V |  |  | Alarm3 Site2 Bin10 Count Summary Count | INT_4 | [6 empty] | V
| 101093 | V |  |  | Alarm3 Site2 Bin10 Count Summary Continuou Count | INT_4 | [6 empty] | V
| 101094 | V |  |  | Alarm3 Site2 Bin10 Count Summary Percent(%) | FT_8 | [6 empty] | V
| 101095 | V |  |  | Alarm3 Site2 Bin10 Alarm Selset Count | INT_4 | [6 empty] | V
| 101096 | V |  |  | Alarm3 Site2 Bin10 Alarm Selset Continuou Count | INT_4 | [6 empty] | V
| 101097 | V |  |  | Alarm3 Site2 Bin10 Alarm Selset Percent Max Limit | FT_8 | [6 empty] | V
| 101098 | V |  |  | Alarm3 Site2 Bin10 Alarm Selset Percent Min Limit | FT_8 | [6 empty] | V
| 101099 | V |  |  | Alarm3 Site2 Bin10 Alarm Selset Percent WithOut (0: WithIn 1: WitchOut) | INT_4 | [6 empty] | V
| 101102 | V |  |  | Alarm3 Site2 Bin11 Count Summary Count | INT_4 | [6 empty] | V
| 101103 | V |  |  | Alarm3 Site2 Bin11 Count Summary Continuou Count | INT_4 | [6 empty] | V
| 101104 | V |  |  | Alarm3 Site2 Bin11 Count Summary Percent(%) | FT_8 | [6 empty] | V
| 101105 | V |  |  | Alarm3 Site2 Bin11 Alarm Selset Count | INT_4 | [6 empty] | V
| 101106 | V |  |  | Alarm3 Site2 Bin11 Alarm Selset Continuou Count | INT_4 | [6 empty] | V
| 101107 | V |  |  | Alarm3 Site2 Bin11 Alarm Selset Percent Max Limit | FT_8 | [6 empty] | V
| 101108 | V |  |  | Alarm3 Site2 Bin11 Alarm Selset Percent Min Limit | FT_8 | [6 empty] | V
| 101109 | V |  |  | Alarm3 Site2 Bin11 Alarm Selset Percent WithOut (0: WithIn 1: WitchOut) | INT_4 | [6 empty] | V
| 101112 | V |  |  | Alarm3 Site2 Bin12 Count Summary Count | INT_4 | [6 empty] | V
| 101113 | V |  |  | Alarm3 Site2 Bin12 Count Summary Continuou Count | INT_4 | [6 empty] | V
| 101114 | V |  |  | Alarm3 Site2 Bin12 Count Summary Percent(%) | FT_8 | [6 empty] | V
| 101115 | V |  |  | Alarm3 Site2 Bin12 Alarm Selset Count | INT_4 | [6 empty] | V
| 101116 | V |  |  | Alarm3 Site2 Bin12 Alarm Selset Continuou Count | INT_4 | [6 empty] | V
| 101117 | V |  |  | Alarm3 Site2 Bin12 Alarm Selset Percent Max Limit | FT_8 | [6 empty] | V
| 101118 | V |  |  | Alarm3 Site2 Bin12 Alarm Selset Percent Min Limit | FT_8 | [6 empty] | V
| 101119 | V |  |  | Alarm3 Site2 Bin12 Alarm Selset Percent WithOut (0: WithIn 1: WitchOut) | INT_4 | [6 empty] | V
| 101122 | V |  |  | Alarm3 Site2 Bin13 Count Summary Count | INT_4 | [6 empty] | V
| 101123 | V |  |  | Alarm3 Site2 Bin13 Count Summary Continuou Count | INT_4 | [6 empty] | V
| 101124 | V |  |  | Alarm3 Site2 Bin13 Count Summary Percent(%) | FT_8 | [6 empty] | V
| 101125 | V |  |  | Alarm3 Site2 Bin13 Alarm Selset Count | INT_4 | [6 empty] | V
| 101126 | V |  |  | Alarm3 Site2 Bin13 Alarm Selset Continuou Count | INT_4 | [6 empty] | V
| 101127 | V |  |  | Alarm3 Site2 Bin13 Alarm Selset Percent Max Limit | FT_8 | [6 empty] | V
| 101128 | V |  |  | Alarm3 Site2 Bin13 Alarm Selset Percent Min Limit | FT_8 | [6 empty] | V
| 101129 | V |  |  | Alarm3 Site2 Bin13 Alarm Selset Percent WithOut (0: WithIn 1: WitchOut) | INT_4 | [6 empty] | V
| 101132 | V |  |  | Alarm3 Site2 Bin14 Count Summary Count | INT_4 | [6 empty] | V
| 101133 | V |  |  | Alarm3 Site2 Bin14 Count Summary Continuou Count | INT_4 | [6 empty] | V
| 101134 | V |  |  | Alarm3 Site2 Bin14 Count Summary Percent(%) | FT_8 | [6 empty] | V
| 101135 | V |  |  | Alarm3 Site2 Bin14 Alarm Selset Count | INT_4 | [6 empty] | V
| 101136 | V |  |  | Alarm3 Site2 Bin14 Alarm Selset Continuou Count | INT_4 | [6 empty] | V
| 101137 | V |  |  | Alarm3 Site2 Bin14 Alarm Selset Percent Max Limit | FT_8 | [6 empty] | V
| 101138 | V |  |  | Alarm3 Site2 Bin14 Alarm Selset Percent Min Limit | FT_8 | [6 empty] | V
| 101139 | V |  |  | Alarm3 Site2 Bin14 Alarm Selset Percent WithOut (0: WithIn 1: WitchOut) | INT_4 | [6 empty] | V
| 101142 | V |  |  | Alarm3 Site2 Bin15 Count Summary Count | INT_4 | [6 empty] | V
| 101143 | V |  |  | Alarm3 Site2 Bin15 Count Summary Continuou Count | INT_4 | [6 empty] | V
| 101144 | V |  |  | Alarm3 Site2 Bin15 Count Summary Percent(%) | FT_8 | [6 empty] | V
| 101145 | V |  |  | Alarm3 Site2 Bin15 Alarm Selset Count | INT_4 | [6 empty] | V
| 101146 | V |  |  | Alarm3 Site2 Bin15 Alarm Selset Continuou Count | INT_4 | [6 empty] | V
| 101147 | V |  |  | Alarm3 Site2 Bin15 Alarm Selset Percent Max Limit | FT_8 | [6 empty] | V
| 101148 | V |  |  | Alarm3 Site2 Bin15 Alarm Selset Percent Min Limit | FT_8 | [6 empty] | V
| 101149 | V |  |  | Alarm3 Site2 Bin15 Alarm Selset Percent WithOut (0: WithIn 1: WitchOut) | INT_4 | [6 empty] | V
| 101150 | V |  |  | Alarm3 Site2 Calculate percent after count | INT_4 | [6 empty] | V
| 102000 | V |  |  | Alarm3 Site2 Open Function | BOOLEAN | [6 empty] | V
| 102001 | V |  |  | Alarm3 Site2 Open Function | INT_4 | [6 empty] | V
| 102002 | V |  |  | Alarm3 Site3 Bin1 Count Summary Count | INT_4 | [6 empty] | V
| 102003 | V |  |  | Alarm3 Site3 Bin1 Count Summary Continuou Count | INT_4 | [6 empty] | V
| 102004 | V |  |  | Alarm3 Site3 Bin1 Count Summary Percent(%) | FT_8 | [6 empty] | V
| 102005 | V |  |  | Alarm3 Site3 Bin1 Alarm Selset Count | INT_4 | [6 empty] | V
| 102006 | V |  |  | Alarm3 Site3 Bin1 Alarm Selset Continuou Count | INT_4 | [6 empty] | V
| 102007 | V |  |  | Alarm3 Site3 Bin1 Alarm Selset Percent Max Limit | FT_8 | [6 empty] | V
| 102008 | V |  |  | Alarm3 Site3 Bin1 Alarm Selset Percent Min Limit | FT_8 | [6 empty] | V
| 102009 | V |  |  | Alarm3 Site3 Bin1 Alarm Selset Percent WithOut (0: WithIn 1: WitchOut) | INT_4 | [6 empty] | V
| 102012 | V |  |  | Alarm3 Site3 Bin2 Count Summary Count | INT_4 | [6 empty] | V
| 102013 | V |  |  | Alarm3 Site3 Bin2 Count Summary Continuou Count | INT_4 | [6 empty] | V
| 102014 | V |  |  | Alarm3 Site3 Bin2 Count Summary Percent(%) | FT_8 | [6 empty] | V
| 102015 | V |  |  | Alarm3 Site3 Bin2 Alarm Selset Count | INT_4 | [6 empty] | V
| 102016 | V |  |  | Alarm3 Site3 Bin2 Alarm Selset Continuou Count | INT_4 | [6 empty] | V
| 102017 | V |  |  | Alarm3 Site3 Bin2 Alarm Selset Percent Max Limit | FT_8 | [6 empty] | V
| 102018 | V |  |  | Alarm3 Site3 Bin2 Alarm Selset Percent Min Limit | FT_8 | [6 empty] | V
| 102019 | V |  |  | Alarm3 Site3 Bin2 Alarm Selset Percent WithOut (0: WithIn 1: WitchOut) | INT_4 | [6 empty] | V
| 102022 | V |  |  | Alarm3 Site3 Bin3 Count Summary Count | INT_4 | [6 empty] | V
| 102023 | V |  |  | Alarm3 Site3 Bin3 Count Summary Continuou Count | INT_4 | [6 empty] | V
| 102024 | V |  |  | Alarm3 Site3 Bin3 Count Summary Percent(%) | FT_8 | [6 empty] | V
| 102025 | V |  |  | Alarm3 Site3 Bin3 Alarm Selset Count | INT_4 | [6 empty] | V
| 102026 | V |  |  | Alarm3 Site3 Bin3 Alarm Selset Continuou Count | INT_4 | [6 empty] | V
| 102027 | V |  |  | Alarm3 Site3 Bin3 Alarm Selset Percent Max Limit | FT_8 | [6 empty] | V
| 102028 | V |  |  | Alarm3 Site3 Bin3 Alarm Selset Percent Min Limit | FT_8 | [6 empty] | V
| 102029 | V |  |  | Alarm3 Site3 Bin3 Alarm Selset Percent WithOut (0: WithIn 1: WitchOut) | INT_4 | [6 empty] | V
| 102032 | V |  |  | Alarm3 Site3 Bin4 Count Summary Count | INT_4 | [6 empty] | V
| 102033 | V |  |  | Alarm3 Site3 Bin4 Count Summary Continuou Count | INT_4 | [6 empty] | V
| 102034 | V |  |  | Alarm3 Site3 Bin4 Count Summary Percent(%) | FT_8 | [6 empty] | V
| 102035 | V |  |  | Alarm3 Site3 Bin4 Alarm Selset Count | INT_4 | [6 empty] | V
| 102036 | V |  |  | Alarm3 Site3 Bin4 Alarm Selset Continuou Count | INT_4 | [6 empty] | V
| 102037 | V |  |  | Alarm3 Site3 Bin4 Alarm Selset Percent Max Limit | FT_8 | [6 empty] | V
| 102038 | V |  |  | Alarm3 Site3 Bin4 Alarm Selset Percent Min Limit | FT_8 | [6 empty] | V
| 102039 | V |  |  | Alarm3 Site3 Bin4 Alarm Selset Percent WithOut (0: WithIn 1: WitchOut) | INT_4 | [6 empty] | V
| 102042 | V |  |  | Alarm3 Site3 Bin5 Count Summary Count | INT_4 | [6 empty] | V
| 102043 | V |  |  | Alarm3 Site3 Bin5 Count Summary Continuou Count | INT_4 | [6 empty] | V
| 102044 | V |  |  | Alarm3 Site3 Bin5 Count Summary Percent(%) | FT_8 | [6 empty] | V
| 102045 | V |  |  | Alarm3 Site3 Bin5 Alarm Selset Count | INT_4 | [6 empty] | V
| 102046 | V |  |  | Alarm3 Site3 Bin5 Alarm Selset Continuou Count | INT_4 | [6 empty] | V
| 102047 | V |  |  | Alarm3 Site3 Bin5 Alarm Selset Percent Max Limit | FT_8 | [6 empty] | V
| 102048 | V |  |  | Alarm3 Site3 Bin5 Alarm Selset Percent Min Limit | FT_8 | [6 empty] | V
| 102049 | V |  |  | Alarm3 Site3 Bin5 Alarm Selset Percent WithOut (0: WithIn 1: WitchOut) | INT_4 | [6 empty] | V
| 102052 | V |  |  | Alarm3 Site3 Bin6 Count Summary Count | INT_4 | [6 empty] | V
| 102053 | V |  |  | Alarm3 Site3 Bin6 Count Summary Continuou Count | INT_4 | [6 empty] | V
| 102054 | V |  |  | Alarm3 Site3 Bin6 Count Summary Percent(%) | FT_8 | [6 empty] | V
| 102055 | V |  |  | Alarm3 Site3 Bin6 Alarm Selset Count | INT_4 | [6 empty] | V
| 102056 | V |  |  | Alarm3 Site3 Bin6 Alarm Selset Continuou Count | INT_4 | [6 empty] | V
| 102057 | V |  |  | Alarm3 Site3 Bin6 Alarm Selset Percent Max Limit | FT_8 | [6 empty] | V
| 102058 | V |  |  | Alarm3 Site3 Bin6 Alarm Selset Percent Min Limit | FT_8 | [6 empty] | V
| 102059 | V |  |  | Alarm3 Site3 Bin6 Alarm Selset Percent WithOut (0: WithIn 1: WitchOut) | INT_4 | [6 empty] | V
| 102062 | V |  |  | Alarm3 Site3 Bin7 Count Summary Count | INT_4 | [6 empty] | V
| 102063 | V |  |  | Alarm3 Site3 Bin7 Count Summary Continuou Count | INT_4 | [6 empty] | V
| 102064 | V |  |  | Alarm3 Site3 Bin7 Count Summary Percent(%) | FT_8 | [6 empty] | V
| 102065 | V |  |  | Alarm3 Site3 Bin7 Alarm Selset Count | INT_4 | [6 empty] | V
| 102066 | V |  |  | Alarm3 Site3 Bin7 Alarm Selset Continuou Count | INT_4 | [6 empty] | V
| 102067 | V |  |  | Alarm3 Site3 Bin7 Alarm Selset Percent Max Limit | FT_8 | [6 empty] | V
| 102068 | V |  |  | Alarm3 Site3 Bin7 Alarm Selset Percent Min Limit | FT_8 | [6 empty] | V
| 102069 | V |  |  | Alarm3 Site3 Bin7 Alarm Selset Percent WithOut (0: WithIn 1: WitchOut) | INT_4 | [6 empty] | V
| 102072 | V |  |  | Alarm3 Site3 Bin8 Count Summary Count | INT_4 | [6 empty] | V
| 102073 | V |  |  | Alarm3 Site3 Bin8 Count Summary Continuou Count | INT_4 | [6 empty] | V
| 102074 | V |  |  | Alarm3 Site3 Bin8 Count Summary Percent(%) | FT_8 | [6 empty] | V
| 102075 | V |  |  | Alarm3 Site3 Bin8 Alarm Selset Count | INT_4 | [6 empty] | V
| 102076 | V |  |  | Alarm3 Site3 Bin8 Alarm Selset Continuou Count | INT_4 | [6 empty] | V
| 102077 | V |  |  | Alarm3 Site3 Bin8 Alarm Selset Percent Max Limit | FT_8 | [6 empty] | V
| 102078 | V |  |  | Alarm3 Site3 Bin8 Alarm Selset Percent Min Limit | FT_8 | [6 empty] | V
| 102079 | V |  |  | Alarm3 Site3 Bin8 Alarm Selset Percent WithOut (0: WithIn 1: WitchOut) | INT_4 | [6 empty] | V
| 102082 | V |  |  | Alarm3 Site3 Bin9 Count Summary Count | INT_4 | [6 empty] | V
| 102083 | V |  |  | Alarm3 Site3 Bin9 Count Summary Continuou Count | INT_4 | [6 empty] | V
| 102084 | V |  |  | Alarm3 Site3 Bin9 Count Summary Percent(%) | FT_8 | [6 empty] | V
| 102085 | V |  |  | Alarm3 Site3 Bin9 Alarm Selset Count | INT_4 | [6 empty] | V
| 102086 | V |  |  | Alarm3 Site3 Bin9 Alarm Selset Continuou Count | INT_4 | [6 empty] | V
| 102087 | V |  |  | Alarm3 Site3 Bin9 Alarm Selset Percent Max Limit | FT_8 | [6 empty] | V
| 102088 | V |  |  | Alarm3 Site3 Bin9 Alarm Selset Percent Min Limit | FT_8 | [6 empty] | V
| 102089 | V |  |  | Alarm3 Site3 Bin9 Alarm Selset Percent WithOut (0: WithIn 1: WitchOut) | INT_4 | [6 empty] | V
| 102092 | V |  |  | Alarm3 Site3 Bin10 Count Summary Count | INT_4 | [6 empty] | V
| 102093 | V |  |  | Alarm3 Site3 Bin10 Count Summary Continuou Count | INT_4 | [6 empty] | V
| 102094 | V |  |  | Alarm3 Site3 Bin10 Count Summary Percent(%) | FT_8 | [6 empty] | V
| 102095 | V |  |  | Alarm3 Site3 Bin10 Alarm Selset Count | INT_4 | [6 empty] | V
| 102096 | V |  |  | Alarm3 Site3 Bin10 Alarm Selset Continuou Count | INT_4 | [6 empty] | V
| 102097 | V |  |  | Alarm3 Site3 Bin10 Alarm Selset Percent Max Limit | FT_8 | [6 empty] | V
| 102098 | V |  |  | Alarm3 Site3 Bin10 Alarm Selset Percent Min Limit | FT_8 | [6 empty] | V
| 102099 | V |  |  | Alarm3 Site3 Bin10 Alarm Selset Percent WithOut (0: WithIn 1: WitchOut) | INT_4 | [6 empty] | V
| 102102 | V |  |  | Alarm3 Site3 Bin11 Count Summary Count | INT_4 | [6 empty] | V
| 102103 | V |  |  | Alarm3 Site3 Bin11 Count Summary Continuou Count | INT_4 | [6 empty] | V
| 102104 | V |  |  | Alarm3 Site3 Bin11 Count Summary Percent(%) | FT_8 | [6 empty] | V
| 102105 | V |  |  | Alarm3 Site3 Bin11 Alarm Selset Count | INT_4 | [6 empty] | V
| 102106 | V |  |  | Alarm3 Site3 Bin11 Alarm Selset Continuou Count | INT_4 | [6 empty] | V
| 102107 | V |  |  | Alarm3 Site3 Bin11 Alarm Selset Percent Max Limit | FT_8 | [6 empty] | V
| 102108 | V |  |  | Alarm3 Site3 Bin11 Alarm Selset Percent Min Limit | FT_8 | [6 empty] | V
| 102109 | V |  |  | Alarm3 Site3 Bin11 Alarm Selset Percent WithOut (0: WithIn 1: WitchOut) | INT_4 | [6 empty] | V
| 102112 | V |  |  | Alarm3 Site3 Bin12 Count Summary Count | INT_4 | [6 empty] | V
| 102113 | V |  |  | Alarm3 Site3 Bin12 Count Summary Continuou Count | INT_4 | [6 empty] | V
| 102114 | V |  |  | Alarm3 Site3 Bin12 Count Summary Percent(%) | FT_8 | [6 empty] | V
| 102115 | V |  |  | Alarm3 Site3 Bin12 Alarm Selset Count | INT_4 | [6 empty] | V
| 102116 | V |  |  | Alarm3 Site3 Bin12 Alarm Selset Continuou Count | INT_4 | [6 empty] | V
| 102117 | V |  |  | Alarm3 Site3 Bin12 Alarm Selset Percent Max Limit | FT_8 | [6 empty] | V
| 102118 | V |  |  | Alarm3 Site3 Bin12 Alarm Selset Percent Min Limit | FT_8 | [6 empty] | V
| 102119 | V |  |  | Alarm3 Site3 Bin12 Alarm Selset Percent WithOut (0: WithIn 1: WitchOut) | INT_4 | [6 empty] | V
| 102122 | V |  |  | Alarm3 Site3 Bin13 Count Summary Count | INT_4 | [6 empty] | V
| 102123 | V |  |  | Alarm3 Site3 Bin13 Count Summary Continuou Count | INT_4 | [6 empty] | V
| 102124 | V |  |  | Alarm3 Site3 Bin13 Count Summary Percent(%) | FT_8 | [6 empty] | V
| 102125 | V |  |  | Alarm3 Site3 Bin13 Alarm Selset Count | INT_4 | [6 empty] | V
| 102126 | V |  |  | Alarm3 Site3 Bin13 Alarm Selset Continuou Count | INT_4 | [6 empty] | V
| 102127 | V |  |  | Alarm3 Site3 Bin13 Alarm Selset Percent Max Limit | FT_8 | [6 empty] | V
| 102128 | V |  |  | Alarm3 Site3 Bin13 Alarm Selset Percent Min Limit | FT_8 | [6 empty] | V
| 102129 | V |  |  | Alarm3 Site3 Bin13 Alarm Selset Percent WithOut (0: WithIn 1: WitchOut) | INT_4 | [6 empty] | V
| 102132 | V |  |  | Alarm3 Site3 Bin14 Count Summary Count | INT_4 | [6 empty] | V
| 102133 | V |  |  | Alarm3 Site3 Bin14 Count Summary Continuou Count | INT_4 | [6 empty] | V
| 102134 | V |  |  | Alarm3 Site3 Bin14 Count Summary Percent(%) | FT_8 | [6 empty] | V
| 102135 | V |  |  | Alarm3 Site3 Bin14 Alarm Selset Count | INT_4 | [6 empty] | V
| 102136 | V |  |  | Alarm3 Site3 Bin14 Alarm Selset Continuou Count | INT_4 | [6 empty] | V
| 102137 | V |  |  | Alarm3 Site3 Bin14 Alarm Selset Percent Max Limit | FT_8 | [6 empty] | V
| 102138 | V |  |  | Alarm3 Site3 Bin14 Alarm Selset Percent Min Limit | FT_8 | [6 empty] | V
| 102139 | V |  |  | Alarm3 Site3 Bin14 Alarm Selset Percent WithOut (0: WithIn 1: WitchOut) | INT_4 | [6 empty] | V
| 102142 | V |  |  | Alarm3 Site3 Bin15 Count Summary Count | INT_4 | [6 empty] | V
| 102143 | V |  |  | Alarm3 Site3 Bin15 Count Summary Continuou Count | INT_4 | [6 empty] | V
| 102144 | V |  |  | Alarm3 Site3 Bin15 Count Summary Percent(%) | FT_8 | [6 empty] | V
| 102145 | V |  |  | Alarm3 Site3 Bin15 Alarm Selset Count | INT_4 | [6 empty] | V
| 102146 | V |  |  | Alarm3 Site3 Bin15 Alarm Selset Continuou Count | INT_4 | [6 empty] | V
| 102147 | V |  |  | Alarm3 Site3 Bin15 Alarm Selset Percent Max Limit | FT_8 | [6 empty] | V
| 102148 | V |  |  | Alarm3 Site3 Bin15 Alarm Selset Percent Min Limit | FT_8 | [6 empty] | V
| 102149 | V |  |  | Alarm3 Site3 Bin15 Alarm Selset Percent WithOut (0: WithIn 1: WitchOut) | INT_4 | [6 empty] | V
| 102150 | V |  |  | Alarm3 Site3 Calculate percent after count | INT_4 | [6 empty] | V
| 103000 | V |  |  | Alarm3 Site3 Open Function | BOOLEAN | [6 empty] | V
| 103001 | V |  |  | Alarm3 Site3 Open Function | INT_4 | [6 empty] | V
| 103002 | V |  |  | Alarm3 Site4 Bin1 Count Summary Count | INT_4 | [6 empty] | V
| 103003 | V |  |  | Alarm3 Site4 Bin1 Count Summary Continuou Count | INT_4 | [6 empty] | V
| 103004 | V |  |  | Alarm3 Site4 Bin1 Count Summary Percent(%) | FT_8 | [6 empty] | V
| 103005 | V |  |  | Alarm3 Site4 Bin1 Alarm Selset Count | INT_4 | [6 empty] | V
| 103006 | V |  |  | Alarm3 Site4 Bin1 Alarm Selset Continuou Count | INT_4 | [6 empty] | V
| 103007 | V |  |  | Alarm3 Site4 Bin1 Alarm Selset Percent Max Limit | FT_8 | [6 empty] | V
| 103008 | V |  |  | Alarm3 Site4 Bin1 Alarm Selset Percent Min Limit | FT_8 | [6 empty] | V
| 103009 | V |  |  | Alarm3 Site4 Bin1 Alarm Selset Percent WithOut (0: WithIn 1: WitchOut) | INT_4 | [6 empty] | V
| 103012 | V |  |  | Alarm3 Site4 Bin2 Count Summary Count | INT_4 | [6 empty] | V
| 103013 | V |  |  | Alarm3 Site4 Bin2 Count Summary Continuou Count | INT_4 | [6 empty] | V
| 103014 | V |  |  | Alarm3 Site4 Bin2 Count Summary Percent(%) | FT_8 | [6 empty] | V
| 103015 | V |  |  | Alarm3 Site4 Bin2 Alarm Selset Count | INT_4 | [6 empty] | V
| 103016 | V |  |  | Alarm3 Site4 Bin2 Alarm Selset Continuou Count | INT_4 | [6 empty] | V
| 103017 | V |  |  | Alarm3 Site4 Bin2 Alarm Selset Percent Max Limit | FT_8 | [6 empty] | V
| 103018 | V |  |  | Alarm3 Site4 Bin2 Alarm Selset Percent Min Limit | FT_8 | [6 empty] | V
| 103019 | V |  |  | Alarm3 Site4 Bin2 Alarm Selset Percent WithOut (0: WithIn 1: WitchOut) | INT_4 | [6 empty] | V
| 103022 | V |  |  | Alarm3 Site4 Bin3 Count Summary Count | INT_4 | [6 empty] | V
| 103023 | V |  |  | Alarm3 Site4 Bin3 Count Summary Continuou Count | INT_4 | [6 empty] | V
| 103024 | V |  |  | Alarm3 Site4 Bin3 Count Summary Percent(%) | FT_8 | [6 empty] | V
| 103025 | V |  |  | Alarm3 Site4 Bin3 Alarm Selset Count | INT_4 | [6 empty] | V
| 103026 | V |  |  | Alarm3 Site4 Bin3 Alarm Selset Continuou Count | INT_4 | [6 empty] | V
| 103027 | V |  |  | Alarm3 Site4 Bin3 Alarm Selset Percent Max Limit | FT_8 | [6 empty] | V
| 103028 | V |  |  | Alarm3 Site4 Bin3 Alarm Selset Percent Min Limit | FT_8 | [6 empty] | V
| 103029 | V |  |  | Alarm3 Site4 Bin3 Alarm Selset Percent WithOut (0: WithIn 1: WitchOut) | INT_4 | [6 empty] | V
| 103032 | V |  |  | Alarm3 Site4 Bin4 Count Summary Count | INT_4 | [6 empty] | V
| 103033 | V |  |  | Alarm3 Site4 Bin4 Count Summary Continuou Count | INT_4 | [6 empty] | V
| 103034 | V |  |  | Alarm3 Site4 Bin4 Count Summary Percent(%) | FT_8 | [6 empty] | V
| 103035 | V |  |  | Alarm3 Site4 Bin4 Alarm Selset Count | INT_4 | [6 empty] | V
| 103036 | V |  |  | Alarm3 Site4 Bin4 Alarm Selset Continuou Count | INT_4 | [6 empty] | V
| 103037 | V |  |  | Alarm3 Site4 Bin4 Alarm Selset Percent Max Limit | FT_8 | [6 empty] | V
| 103038 | V |  |  | Alarm3 Site4 Bin4 Alarm Selset Percent Min Limit | FT_8 | [6 empty] | V
| 103039 | V |  |  | Alarm3 Site4 Bin4 Alarm Selset Percent WithOut (0: WithIn 1: WitchOut) | INT_4 | [6 empty] | V
| 103042 | V |  |  | Alarm3 Site4 Bin5 Count Summary Count | INT_4 | [6 empty] | V
| 103043 | V |  |  | Alarm3 Site4 Bin5 Count Summary Continuou Count | INT_4 | [6 empty] | V
| 103044 | V |  |  | Alarm3 Site4 Bin5 Count Summary Percent(%) | FT_8 | [6 empty] | V
| 103045 | V |  |  | Alarm3 Site4 Bin5 Alarm Selset Count | INT_4 | [6 empty] | V
| 103046 | V |  |  | Alarm3 Site4 Bin5 Alarm Selset Continuou Count | INT_4 | [6 empty] | V
| 103047 | V |  |  | Alarm3 Site4 Bin5 Alarm Selset Percent Max Limit | FT_8 | [6 empty] | V
| 103048 | V |  |  | Alarm3 Site4 Bin5 Alarm Selset Percent Min Limit | FT_8 | [6 empty] | V
| 103049 | V |  |  | Alarm3 Site4 Bin5 Alarm Selset Percent WithOut (0: WithIn 1: WitchOut) | INT_4 | [6 empty] | V
| 103052 | V |  |  | Alarm3 Site4 Bin6 Count Summary Count | INT_4 | [6 empty] | V
| 103053 | V |  |  | Alarm3 Site4 Bin6 Count Summary Continuou Count | INT_4 | [6 empty] | V
| 103054 | V |  |  | Alarm3 Site4 Bin6 Count Summary Percent(%) | FT_8 | [6 empty] | V
| 103055 | V |  |  | Alarm3 Site4 Bin6 Alarm Selset Count | INT_4 | [6 empty] | V
| 103056 | V |  |  | Alarm3 Site4 Bin6 Alarm Selset Continuou Count | INT_4 | [6 empty] | V
| 103057 | V |  |  | Alarm3 Site4 Bin6 Alarm Selset Percent Max Limit | FT_8 | [6 empty] | V
| 103058 | V |  |  | Alarm3 Site4 Bin6 Alarm Selset Percent Min Limit | FT_8 | [6 empty] | V
| 103059 | V |  |  | Alarm3 Site4 Bin6 Alarm Selset Percent WithOut (0: WithIn 1: WitchOut) | INT_4 | [6 empty] | V
| 103062 | V |  |  | Alarm3 Site4 Bin7 Count Summary Count | INT_4 | [6 empty] | V
| 103063 | V |  |  | Alarm3 Site4 Bin7 Count Summary Continuou Count | INT_4 | [6 empty] | V
| 103064 | V |  |  | Alarm3 Site4 Bin7 Count Summary Percent(%) | FT_8 | [6 empty] | V
| 103065 | V |  |  | Alarm3 Site4 Bin7 Alarm Selset Count | INT_4 | [6 empty] | V
| 103066 | V |  |  | Alarm3 Site4 Bin7 Alarm Selset Continuou Count | INT_4 | [6 empty] | V
| 103067 | V |  |  | Alarm3 Site4 Bin7 Alarm Selset Percent Max Limit | FT_8 | [6 empty] | V
| 103068 | V |  |  | Alarm3 Site4 Bin7 Alarm Selset Percent Min Limit | FT_8 | [6 empty] | V
| 103069 | V |  |  | Alarm3 Site4 Bin7 Alarm Selset Percent WithOut (0: WithIn 1: WitchOut) | INT_4 | [6 empty] | V
| 103072 | V |  |  | Alarm3 Site4 Bin8 Count Summary Count | INT_4 | [6 empty] | V
| 103073 | V |  |  | Alarm3 Site4 Bin8 Count Summary Continuou Count | INT_4 | [6 empty] | V
| 103074 | V |  |  | Alarm3 Site4 Bin8 Count Summary Percent(%) | FT_8 | [6 empty] | V
| 103075 | V |  |  | Alarm3 Site4 Bin8 Alarm Selset Count | INT_4 | [6 empty] | V
| 103076 | V |  |  | Alarm3 Site4 Bin8 Alarm Selset Continuou Count | INT_4 | [6 empty] | V
| 103077 | V |  |  | Alarm3 Site4 Bin8 Alarm Selset Percent Max Limit | FT_8 | [6 empty] | V
| 103078 | V |  |  | Alarm3 Site4 Bin8 Alarm Selset Percent Min Limit | FT_8 | [6 empty] | V
| 103079 | V |  |  | Alarm3 Site4 Bin8 Alarm Selset Percent WithOut (0: WithIn 1: WitchOut) | INT_4 | [6 empty] | V
| 103082 | V |  |  | Alarm3 Site4 Bin9 Count Summary Count | INT_4 | [6 empty] | V
| 103083 | V |  |  | Alarm3 Site4 Bin9 Count Summary Continuou Count | INT_4 | [6 empty] | V
| 103084 | V |  |  | Alarm3 Site4 Bin9 Count Summary Percent(%) | FT_8 | [6 empty] | V
| 103085 | V |  |  | Alarm3 Site4 Bin9 Alarm Selset Count | INT_4 | [6 empty] | V
| 103086 | V |  |  | Alarm3 Site4 Bin9 Alarm Selset Continuou Count | INT_4 | [6 empty] | V
| 103087 | V |  |  | Alarm3 Site4 Bin9 Alarm Selset Percent Max Limit | FT_8 | [6 empty] | V
| 103088 | V |  |  | Alarm3 Site4 Bin9 Alarm Selset Percent Min Limit | FT_8 | [6 empty] | V
| 103089 | V |  |  | Alarm3 Site4 Bin9 Alarm Selset Percent WithOut (0: WithIn 1: WitchOut) | INT_4 | [6 empty] | V
| 103092 | V |  |  | Alarm3 Site4 Bin10 Count Summary Count | INT_4 | [6 empty] | V
| 103093 | V |  |  | Alarm3 Site4 Bin10 Count Summary Continuou Count | INT_4 | [6 empty] | V
| 103094 | V |  |  | Alarm3 Site4 Bin10 Count Summary Percent(%) | FT_8 | [6 empty] | V
| 103095 | V |  |  | Alarm3 Site4 Bin10 Alarm Selset Count | INT_4 | [6 empty] | V
| 103096 | V |  |  | Alarm3 Site4 Bin10 Alarm Selset Continuou Count | INT_4 | [6 empty] | V
| 103097 | V |  |  | Alarm3 Site4 Bin10 Alarm Selset Percent Max Limit | FT_8 | [6 empty] | V
| 103098 | V |  |  | Alarm3 Site4 Bin10 Alarm Selset Percent Min Limit | FT_8 | [6 empty] | V
| 103099 | V |  |  | Alarm3 Site4 Bin10 Alarm Selset Percent WithOut (0: WithIn 1: WitchOut) | INT_4 | [6 empty] | V
| 103102 | V |  |  | Alarm3 Site4 Bin11 Count Summary Count | INT_4 | [6 empty] | V
| 103103 | V |  |  | Alarm3 Site4 Bin11 Count Summary Continuou Count | INT_4 | [6 empty] | V
| 103104 | V |  |  | Alarm3 Site4 Bin11 Count Summary Percent(%) | FT_8 | [6 empty] | V
| 103105 | V |  |  | Alarm3 Site4 Bin11 Alarm Selset Count | INT_4 | [6 empty] | V
| 103106 | V |  |  | Alarm3 Site4 Bin11 Alarm Selset Continuou Count | INT_4 | [6 empty] | V
| 103107 | V |  |  | Alarm3 Site4 Bin11 Alarm Selset Percent Max Limit | FT_8 | [6 empty] | V
| 103108 | V |  |  | Alarm3 Site4 Bin11 Alarm Selset Percent Min Limit | FT_8 | [6 empty] | V
| 103109 | V |  |  | Alarm3 Site4 Bin11 Alarm Selset Percent WithOut (0: WithIn 1: WitchOut) | INT_4 | [6 empty] | V
| 103112 | V |  |  | Alarm3 Site4 Bin12 Count Summary Count | INT_4 | [6 empty] | V
| 103113 | V |  |  | Alarm3 Site4 Bin12 Count Summary Continuou Count | INT_4 | [6 empty] | V
| 103114 | V |  |  | Alarm3 Site4 Bin12 Count Summary Percent(%) | FT_8 | [6 empty] | V
| 103115 | V |  |  | Alarm3 Site4 Bin12 Alarm Selset Count | INT_4 | [6 empty] | V
| 103116 | V |  |  | Alarm3 Site4 Bin12 Alarm Selset Continuou Count | INT_4 | [6 empty] | V
| 103117 | V |  |  | Alarm3 Site4 Bin12 Alarm Selset Percent Max Limit | FT_8 | [6 empty] | V
| 103118 | V |  |  | Alarm3 Site4 Bin12 Alarm Selset Percent Min Limit | FT_8 | [6 empty] | V
| 103119 | V |  |  | Alarm3 Site4 Bin12 Alarm Selset Percent WithOut (0: WithIn 1: WitchOut) | INT_4 | [6 empty] | V
| 103122 | V |  |  | Alarm3 Site4 Bin13 Count Summary Count | INT_4 | [6 empty] | V
| 103123 | V |  |  | Alarm3 Site4 Bin13 Count Summary Continuou Count | INT_4 | [6 empty] | V
| 103124 | V |  |  | Alarm3 Site4 Bin13 Count Summary Percent(%) | FT_8 | [6 empty] | V
| 103125 | V |  |  | Alarm3 Site4 Bin13 Alarm Selset Count | INT_4 | [6 empty] | V
| 103126 | V |  |  | Alarm3 Site4 Bin13 Alarm Selset Continuou Count | INT_4 | [6 empty] | V
| 103127 | V |  |  | Alarm3 Site4 Bin13 Alarm Selset Percent Max Limit | FT_8 | [6 empty] | V
| 103128 | V |  |  | Alarm3 Site4 Bin13 Alarm Selset Percent Min Limit | FT_8 | [6 empty] | V
| 103129 | V |  |  | Alarm3 Site4 Bin13 Alarm Selset Percent WithOut (0: WithIn 1: WitchOut) | INT_4 | [6 empty] | V
| 103132 | V |  |  | Alarm3 Site4 Bin14 Count Summary Count | INT_4 | [6 empty] | V
| 103133 | V |  |  | Alarm3 Site4 Bin14 Count Summary Continuou Count | INT_4 | [6 empty] | V
| 103134 | V |  |  | Alarm3 Site4 Bin14 Count Summary Percent(%) | FT_8 | [6 empty] | V
| 103135 | V |  |  | Alarm3 Site4 Bin14 Alarm Selset Count | INT_4 | [6 empty] | V
| 103136 | V |  |  | Alarm3 Site4 Bin14 Alarm Selset Continuou Count | INT_4 | [6 empty] | V
| 103137 | V |  |  | Alarm3 Site4 Bin14 Alarm Selset Percent Max Limit | FT_8 | [6 empty] | V
| 103138 | V |  |  | Alarm3 Site4 Bin14 Alarm Selset Percent Min Limit | FT_8 | [6 empty] | V
| 103139 | V |  |  | Alarm3 Site4 Bin14 Alarm Selset Percent WithOut (0: WithIn 1: WitchOut) | INT_4 | [6 empty] | V
| 103142 | V |  |  | Alarm3 Site4 Bin15 Count Summary Count | INT_4 | [6 empty] | V
| 103143 | V |  |  | Alarm3 Site4 Bin15 Count Summary Continuou Count | INT_4 | [6 empty] | V
| 103144 | V |  |  | Alarm3 Site4 Bin15 Count Summary Percent(%) | FT_8 | [6 empty] | V
| 103145 | V |  |  | Alarm3 Site4 Bin15 Alarm Selset Count | INT_4 | [6 empty] | V
| 103146 | V |  |  | Alarm3 Site4 Bin15 Alarm Selset Continuou Count | INT_4 | [6 empty] | V
| 103147 | V |  |  | Alarm3 Site4 Bin15 Alarm Selset Percent Max Limit | FT_8 | [6 empty] | V
| 103148 | V |  |  | Alarm3 Site4 Bin15 Alarm Selset Percent Min Limit | FT_8 | [6 empty] | V
| 103149 | V |  |  | Alarm3 Site4 Bin15 Alarm Selset Percent WithOut (0: WithIn 1: WitchOut) | INT_4 | [6 empty] | V
| 103150 | V |  |  | Alarm3 Site4 Calculate percent after count | INT_4 | [6 empty] | V
| 104000 | V |  |  | Alarm3 Site4 Open Function | BOOLEAN | [6 empty] | V
| 104001 | V |  |  | Alarm3 Site4 Open Function | INT_4 | [6 empty] | V
| 104002 | V |  |  | Alarm3 Site5 Bin1 Count Summary Count | INT_4 | [6 empty] | V
| 104003 | V |  |  | Alarm3 Site5 Bin1 Count Summary Continuou Count | INT_4 | [6 empty] | V
| 104004 | V |  |  | Alarm3 Site5 Bin1 Count Summary Percent(%) | FT_8 | [6 empty] | V
| 104005 | V |  |  | Alarm3 Site5 Bin1 Alarm Selset Count | INT_4 | [6 empty] | V
| 104006 | V |  |  | Alarm3 Site5 Bin1 Alarm Selset Continuou Count | INT_4 | [6 empty] | V
| 104007 | V |  |  | Alarm3 Site5 Bin1 Alarm Selset Percent Max Limit | FT_8 | [6 empty] | V
| 104008 | V |  |  | Alarm3 Site5 Bin1 Alarm Selset Percent Min Limit | FT_8 | [6 empty] | V
| 104009 | V |  |  | Alarm3 Site5 Bin1 Alarm Selset Percent WithOut (0: WithIn 1: WitchOut) | INT_4 | [6 empty] | V
| 104012 | V |  |  | Alarm3 Site5 Bin2 Count Summary Count | INT_4 | [6 empty] | V
| 104013 | V |  |  | Alarm3 Site5 Bin2 Count Summary Continuou Count | INT_4 | [6 empty] | V
| 104014 | V |  |  | Alarm3 Site5 Bin2 Count Summary Percent(%) | FT_8 | [6 empty] | V
| 104015 | V |  |  | Alarm3 Site5 Bin2 Alarm Selset Count | INT_4 | [6 empty] | V
| 104016 | V |  |  | Alarm3 Site5 Bin2 Alarm Selset Continuou Count | INT_4 | [6 empty] | V
| 104017 | V |  |  | Alarm3 Site5 Bin2 Alarm Selset Percent Max Limit | FT_8 | [6 empty] | V
| 104018 | V |  |  | Alarm3 Site5 Bin2 Alarm Selset Percent Min Limit | FT_8 | [6 empty] | V
| 104019 | V |  |  | Alarm3 Site5 Bin2 Alarm Selset Percent WithOut (0: WithIn 1: WitchOut) | INT_4 | [6 empty] | V
| 104022 | V |  |  | Alarm3 Site5 Bin3 Count Summary Count | INT_4 | [6 empty] | V
| 104023 | V |  |  | Alarm3 Site5 Bin3 Count Summary Continuou Count | INT_4 | [6 empty] | V
| 104024 | V |  |  | Alarm3 Site5 Bin3 Count Summary Percent(%) | FT_8 | [6 empty] | V
| 104025 | V |  |  | Alarm3 Site5 Bin3 Alarm Selset Count | INT_4 | [6 empty] | V
| 104026 | V |  |  | Alarm3 Site5 Bin3 Alarm Selset Continuou Count | INT_4 | [6 empty] | V
| 104027 | V |  |  | Alarm3 Site5 Bin3 Alarm Selset Percent Max Limit | FT_8 | [6 empty] | V
| 104028 | V |  |  | Alarm3 Site5 Bin3 Alarm Selset Percent Min Limit | FT_8 | [6 empty] | V
| 104029 | V |  |  | Alarm3 Site5 Bin3 Alarm Selset Percent WithOut (0: WithIn 1: WitchOut) | INT_4 | [6 empty] | V
| 104032 | V |  |  | Alarm3 Site5 Bin4 Count Summary Count | INT_4 | [6 empty] | V
| 104033 | V |  |  | Alarm3 Site5 Bin4 Count Summary Continuou Count | INT_4 | [6 empty] | V
| 104034 | V |  |  | Alarm3 Site5 Bin4 Count Summary Percent(%) | FT_8 | [6 empty] | V
| 104035 | V |  |  | Alarm3 Site5 Bin4 Alarm Selset Count | INT_4 | [6 empty] | V
| 104036 | V |  |  | Alarm3 Site5 Bin4 Alarm Selset Continuou Count | INT_4 | [6 empty] | V
| 104037 | V |  |  | Alarm3 Site5 Bin4 Alarm Selset Percent Max Limit | FT_8 | [6 empty] | V
| 104038 | V |  |  | Alarm3 Site5 Bin4 Alarm Selset Percent Min Limit | FT_8 | [6 empty] | V
| 104039 | V |  |  | Alarm3 Site5 Bin4 Alarm Selset Percent WithOut (0: WithIn 1: WitchOut) | INT_4 | [6 empty] | V
| 104042 | V |  |  | Alarm3 Site5 Bin5 Count Summary Count | INT_4 | [6 empty] | V
| 104043 | V |  |  | Alarm3 Site5 Bin5 Count Summary Continuou Count | INT_4 | [6 empty] | V
| 104044 | V |  |  | Alarm3 Site5 Bin5 Count Summary Percent(%) | FT_8 | [6 empty] | V
| 104045 | V |  |  | Alarm3 Site5 Bin5 Alarm Selset Count | INT_4 | [6 empty] | V
| 104046 | V |  |  | Alarm3 Site5 Bin5 Alarm Selset Continuou Count | INT_4 | [6 empty] | V
| 104047 | V |  |  | Alarm3 Site5 Bin5 Alarm Selset Percent Max Limit | FT_8 | [6 empty] | V
| 104048 | V |  |  | Alarm3 Site5 Bin5 Alarm Selset Percent Min Limit | FT_8 | [6 empty] | V
| 104049 | V |  |  | Alarm3 Site5 Bin5 Alarm Selset Percent WithOut (0: WithIn 1: WitchOut) | INT_4 | [6 empty] | V
| 104052 | V |  |  | Alarm3 Site5 Bin6 Count Summary Count | INT_4 | [6 empty] | V
| 104053 | V |  |  | Alarm3 Site5 Bin6 Count Summary Continuou Count | INT_4 | [6 empty] | V
| 104054 | V |  |  | Alarm3 Site5 Bin6 Count Summary Percent(%) | FT_8 | [6 empty] | V
| 104055 | V |  |  | Alarm3 Site5 Bin6 Alarm Selset Count | INT_4 | [6 empty] | V
| 104056 | V |  |  | Alarm3 Site5 Bin6 Alarm Selset Continuou Count | INT_4 | [6 empty] | V
| 104057 | V |  |  | Alarm3 Site5 Bin6 Alarm Selset Percent Max Limit | FT_8 | [6 empty] | V
| 104058 | V |  |  | Alarm3 Site5 Bin6 Alarm Selset Percent Min Limit | FT_8 | [6 empty] | V
| 104059 | V |  |  | Alarm3 Site5 Bin6 Alarm Selset Percent WithOut (0: WithIn 1: WitchOut) | INT_4 | [6 empty] | V
| 104062 | V |  |  | Alarm3 Site5 Bin7 Count Summary Count | INT_4 | [6 empty] | V
| 104063 | V |  |  | Alarm3 Site5 Bin7 Count Summary Continuou Count | INT_4 | [6 empty] | V
| 104064 | V |  |  | Alarm3 Site5 Bin7 Count Summary Percent(%) | FT_8 | [6 empty] | V
| 104065 | V |  |  | Alarm3 Site5 Bin7 Alarm Selset Count | INT_4 | [6 empty] | V
| 104066 | V |  |  | Alarm3 Site5 Bin7 Alarm Selset Continuou Count | INT_4 | [6 empty] | V
| 104067 | V |  |  | Alarm3 Site5 Bin7 Alarm Selset Percent Max Limit | FT_8 | [6 empty] | V
| 104068 | V |  |  | Alarm3 Site5 Bin7 Alarm Selset Percent Min Limit | FT_8 | [6 empty] | V
| 104069 | V |  |  | Alarm3 Site5 Bin7 Alarm Selset Percent WithOut (0: WithIn 1: WitchOut) | INT_4 | [6 empty] | V
| 104072 | V |  |  | Alarm3 Site5 Bin8 Count Summary Count | INT_4 | [6 empty] | V
| 104073 | V |  |  | Alarm3 Site5 Bin8 Count Summary Continuou Count | INT_4 | [6 empty] | V
| 104074 | V |  |  | Alarm3 Site5 Bin8 Count Summary Percent(%) | FT_8 | [6 empty] | V
| 104075 | V |  |  | Alarm3 Site5 Bin8 Alarm Selset Count | INT_4 | [6 empty] | V
| 104076 | V |  |  | Alarm3 Site5 Bin8 Alarm Selset Continuou Count | INT_4 | [6 empty] | V
| 104077 | V |  |  | Alarm3 Site5 Bin8 Alarm Selset Percent Max Limit | FT_8 | [6 empty] | V
| 104078 | V |  |  | Alarm3 Site5 Bin8 Alarm Selset Percent Min Limit | FT_8 | [6 empty] | V
| 104079 | V |  |  | Alarm3 Site5 Bin8 Alarm Selset Percent WithOut (0: WithIn 1: WitchOut) | INT_4 | [6 empty] | V
| 104082 | V |  |  | Alarm3 Site5 Bin9 Count Summary Count | INT_4 | [6 empty] | V
| 104083 | V |  |  | Alarm3 Site5 Bin9 Count Summary Continuou Count | INT_4 | [6 empty] | V
| 104084 | V |  |  | Alarm3 Site5 Bin9 Count Summary Percent(%) | FT_8 | [6 empty] | V
| 104085 | V |  |  | Alarm3 Site5 Bin9 Alarm Selset Count | INT_4 | [6 empty] | V
| 104086 | V |  |  | Alarm3 Site5 Bin9 Alarm Selset Continuou Count | INT_4 | [6 empty] | V
| 104087 | V |  |  | Alarm3 Site5 Bin9 Alarm Selset Percent Max Limit | FT_8 | [6 empty] | V
| 104088 | V |  |  | Alarm3 Site5 Bin9 Alarm Selset Percent Min Limit | FT_8 | [6 empty] | V
| 104089 | V |  |  | Alarm3 Site5 Bin9 Alarm Selset Percent WithOut (0: WithIn 1: WitchOut) | INT_4 | [6 empty] | V
| 104092 | V |  |  | Alarm3 Site5 Bin10 Count Summary Count | INT_4 | [6 empty] | V
| 104093 | V |  |  | Alarm3 Site5 Bin10 Count Summary Continuou Count | INT_4 | [6 empty] | V
| 104094 | V |  |  | Alarm3 Site5 Bin10 Count Summary Percent(%) | FT_8 | [6 empty] | V
| 104095 | V |  |  | Alarm3 Site5 Bin10 Alarm Selset Count | INT_4 | [6 empty] | V
| 104096 | V |  |  | Alarm3 Site5 Bin10 Alarm Selset Continuou Count | INT_4 | [6 empty] | V
| 104097 | V |  |  | Alarm3 Site5 Bin10 Alarm Selset Percent Max Limit | FT_8 | [6 empty] | V
| 104098 | V |  |  | Alarm3 Site5 Bin10 Alarm Selset Percent Min Limit | FT_8 | [6 empty] | V
| 104099 | V |  |  | Alarm3 Site5 Bin10 Alarm Selset Percent WithOut (0: WithIn 1: WitchOut) | INT_4 | [6 empty] | V
| 104102 | V |  |  | Alarm3 Site5 Bin11 Count Summary Count | INT_4 | [6 empty] | V
| 104103 | V |  |  | Alarm3 Site5 Bin11 Count Summary Continuou Count | INT_4 | [6 empty] | V
| 104104 | V |  |  | Alarm3 Site5 Bin11 Count Summary Percent(%) | FT_8 | [6 empty] | V
| 104105 | V |  |  | Alarm3 Site5 Bin11 Alarm Selset Count | INT_4 | [6 empty] | V
| 104106 | V |  |  | Alarm3 Site5 Bin11 Alarm Selset Continuou Count | INT_4 | [6 empty] | V
| 104107 | V |  |  | Alarm3 Site5 Bin11 Alarm Selset Percent Max Limit | FT_8 | [6 empty] | V
| 104108 | V |  |  | Alarm3 Site5 Bin11 Alarm Selset Percent Min Limit | FT_8 | [6 empty] | V
| 104109 | V |  |  | Alarm3 Site5 Bin11 Alarm Selset Percent WithOut (0: WithIn 1: WitchOut) | INT_4 | [6 empty] | V
| 104112 | V |  |  | Alarm3 Site5 Bin12 Count Summary Count | INT_4 | [6 empty] | V
| 104113 | V |  |  | Alarm3 Site5 Bin12 Count Summary Continuou Count | INT_4 | [6 empty] | V
| 104114 | V |  |  | Alarm3 Site5 Bin12 Count Summary Percent(%) | FT_8 | [6 empty] | V
| 104115 | V |  |  | Alarm3 Site5 Bin12 Alarm Selset Count | INT_4 | [6 empty] | V
| 104116 | V |  |  | Alarm3 Site5 Bin12 Alarm Selset Continuou Count | INT_4 | [6 empty] | V
| 104117 | V |  |  | Alarm3 Site5 Bin12 Alarm Selset Percent Max Limit | FT_8 | [6 empty] | V
| 104118 | V |  |  | Alarm3 Site5 Bin12 Alarm Selset Percent Min Limit | FT_8 | [6 empty] | V
| 104119 | V |  |  | Alarm3 Site5 Bin12 Alarm Selset Percent WithOut (0: WithIn 1: WitchOut) | INT_4 | [6 empty] | V
| 104122 | V |  |  | Alarm3 Site5 Bin13 Count Summary Count | INT_4 | [6 empty] | V
| 104123 | V |  |  | Alarm3 Site5 Bin13 Count Summary Continuou Count | INT_4 | [6 empty] | V
| 104124 | V |  |  | Alarm3 Site5 Bin13 Count Summary Percent(%) | FT_8 | [6 empty] | V
| 104125 | V |  |  | Alarm3 Site5 Bin13 Alarm Selset Count | INT_4 | [6 empty] | V
| 104126 | V |  |  | Alarm3 Site5 Bin13 Alarm Selset Continuou Count | INT_4 | [6 empty] | V
| 104127 | V |  |  | Alarm3 Site5 Bin13 Alarm Selset Percent Max Limit | FT_8 | [6 empty] | V
| 104128 | V |  |  | Alarm3 Site5 Bin13 Alarm Selset Percent Min Limit | FT_8 | [6 empty] | V
| 104129 | V |  |  | Alarm3 Site5 Bin13 Alarm Selset Percent WithOut (0: WithIn 1: WitchOut) | INT_4 | [6 empty] | V
| 104132 | V |  |  | Alarm3 Site5 Bin14 Count Summary Count | INT_4 | [6 empty] | V
| 104133 | V |  |  | Alarm3 Site5 Bin14 Count Summary Continuou Count | INT_4 | [6 empty] | V
| 104134 | V |  |  | Alarm3 Site5 Bin14 Count Summary Percent(%) | FT_8 | [6 empty] | V
| 104135 | V |  |  | Alarm3 Site5 Bin14 Alarm Selset Count | INT_4 | [6 empty] | V
| 104136 | V |  |  | Alarm3 Site5 Bin14 Alarm Selset Continuou Count | INT_4 | [6 empty] | V
| 104137 | V |  |  | Alarm3 Site5 Bin14 Alarm Selset Percent Max Limit | FT_8 | [6 empty] | V
| 104138 | V |  |  | Alarm3 Site5 Bin14 Alarm Selset Percent Min Limit | FT_8 | [6 empty] | V
| 104139 | V |  |  | Alarm3 Site5 Bin14 Alarm Selset Percent WithOut (0: WithIn 1: WitchOut) | INT_4 | [6 empty] | V
| 104142 | V |  |  | Alarm3 Site5 Bin15 Count Summary Count | INT_4 | [6 empty] | V
| 104143 | V |  |  | Alarm3 Site5 Bin15 Count Summary Continuou Count | INT_4 | [6 empty] | V
| 104144 | V |  |  | Alarm3 Site5 Bin15 Count Summary Percent(%) | FT_8 | [6 empty] | V
| 104145 | V |  |  | Alarm3 Site5 Bin15 Alarm Selset Count | INT_4 | [6 empty] | V
| 104146 | V |  |  | Alarm3 Site5 Bin15 Alarm Selset Continuou Count | INT_4 | [6 empty] | V
| 104147 | V |  |  | Alarm3 Site5 Bin15 Alarm Selset Percent Max Limit | FT_8 | [6 empty] | V
| 104148 | V |  |  | Alarm3 Site5 Bin15 Alarm Selset Percent Min Limit | FT_8 | [6 empty] | V
| 104149 | V |  |  | Alarm3 Site5 Bin15 Alarm Selset Percent WithOut (0: WithIn 1: WitchOut) | INT_4 | [6 empty] | V
| 104150 | V |  |  | Alarm3 Site5 Calculate percent after count | INT_4 | [6 empty] | V
| 105000 | V |  |  | Alarm3 Site5 Open Function | BOOLEAN | [6 empty] | V
| 105001 | V |  |  | Alarm3 Site5 Open Function | INT_4 | [6 empty] | V
| 105002 | V |  |  | Alarm3 Site6 Bin1 Count Summary Count | INT_4 | [6 empty] | V
| 105003 | V |  |  | Alarm3 Site6 Bin1 Count Summary Continuou Count | INT_4 | [6 empty] | V
| 105004 | V |  |  | Alarm3 Site6 Bin1 Count Summary Percent(%) | FT_8 | [6 empty] | V
| 105005 | V |  |  | Alarm3 Site6 Bin1 Alarm Selset Count | INT_4 | [6 empty] | V
| 105006 | V |  |  | Alarm3 Site6 Bin1 Alarm Selset Continuou Count | INT_4 | [6 empty] | V
| 105007 | V |  |  | Alarm3 Site6 Bin1 Alarm Selset Percent Max Limit | FT_8 | [6 empty] | V
| 105008 | V |  |  | Alarm3 Site6 Bin1 Alarm Selset Percent Min Limit | FT_8 | [6 empty] | V
| 105009 | V |  |  | Alarm3 Site6 Bin1 Alarm Selset Percent WithOut (0: WithIn 1: WitchOut) | INT_4 | [6 empty] | V
| 105012 | V |  |  | Alarm3 Site6 Bin2 Count Summary Count | INT_4 | [6 empty] | V
| 105013 | V |  |  | Alarm3 Site6 Bin2 Count Summary Continuou Count | INT_4 | [6 empty] | V
| 105014 | V |  |  | Alarm3 Site6 Bin2 Count Summary Percent(%) | FT_8 | [6 empty] | V
| 105015 | V |  |  | Alarm3 Site6 Bin2 Alarm Selset Count | INT_4 | [6 empty] | V
| 105016 | V |  |  | Alarm3 Site6 Bin2 Alarm Selset Continuou Count | INT_4 | [6 empty] | V
| 105017 | V |  |  | Alarm3 Site6 Bin2 Alarm Selset Percent Max Limit | FT_8 | [6 empty] | V
| 105018 | V |  |  | Alarm3 Site6 Bin2 Alarm Selset Percent Min Limit | FT_8 | [6 empty] | V
| 105019 | V |  |  | Alarm3 Site6 Bin2 Alarm Selset Percent WithOut (0: WithIn 1: WitchOut) | INT_4 | [6 empty] | V
| 105022 | V |  |  | Alarm3 Site6 Bin3 Count Summary Count | INT_4 | [6 empty] | V
| 105023 | V |  |  | Alarm3 Site6 Bin3 Count Summary Continuou Count | INT_4 | [6 empty] | V
| 105024 | V |  |  | Alarm3 Site6 Bin3 Count Summary Percent(%) | FT_8 | [6 empty] | V
| 105025 | V |  |  | Alarm3 Site6 Bin3 Alarm Selset Count | INT_4 | [6 empty] | V
| 105026 | V |  |  | Alarm3 Site6 Bin3 Alarm Selset Continuou Count | INT_4 | [6 empty] | V
| 105027 | V |  |  | Alarm3 Site6 Bin3 Alarm Selset Percent Max Limit | FT_8 | [6 empty] | V
| 105028 | V |  |  | Alarm3 Site6 Bin3 Alarm Selset Percent Min Limit | FT_8 | [6 empty] | V
| 105029 | V |  |  | Alarm3 Site6 Bin3 Alarm Selset Percent WithOut (0: WithIn 1: WitchOut) | INT_4 | [6 empty] | V
| 105032 | V |  |  | Alarm3 Site6 Bin4 Count Summary Count | INT_4 | [6 empty] | V
| 105033 | V |  |  | Alarm3 Site6 Bin4 Count Summary Continuou Count | INT_4 | [6 empty] | V
| 105034 | V |  |  | Alarm3 Site6 Bin4 Count Summary Percent(%) | FT_8 | [6 empty] | V
| 105035 | V |  |  | Alarm3 Site6 Bin4 Alarm Selset Count | INT_4 | [6 empty] | V
| 105036 | V |  |  | Alarm3 Site6 Bin4 Alarm Selset Continuou Count | INT_4 | [6 empty] | V
| 105037 | V |  |  | Alarm3 Site6 Bin4 Alarm Selset Percent Max Limit | FT_8 | [6 empty] | V
| 105038 | V |  |  | Alarm3 Site6 Bin4 Alarm Selset Percent Min Limit | FT_8 | [6 empty] | V
| 105039 | V |  |  | Alarm3 Site6 Bin4 Alarm Selset Percent WithOut (0: WithIn 1: WitchOut) | INT_4 | [6 empty] | V
| 105042 | V |  |  | Alarm3 Site6 Bin5 Count Summary Count | INT_4 | [6 empty] | V
| 105043 | V |  |  | Alarm3 Site6 Bin5 Count Summary Continuou Count | INT_4 | [6 empty] | V
| 105044 | V |  |  | Alarm3 Site6 Bin5 Count Summary Percent(%) | FT_8 | [6 empty] | V
| 105045 | V |  |  | Alarm3 Site6 Bin5 Alarm Selset Count | INT_4 | [6 empty] | V
| 105046 | V |  |  | Alarm3 Site6 Bin5 Alarm Selset Continuou Count | INT_4 | [6 empty] | V
| 105047 | V |  |  | Alarm3 Site6 Bin5 Alarm Selset Percent Max Limit | FT_8 | [6 empty] | V
| 105048 | V |  |  | Alarm3 Site6 Bin5 Alarm Selset Percent Min Limit | FT_8 | [6 empty] | V
| 105049 | V |  |  | Alarm3 Site6 Bin5 Alarm Selset Percent WithOut (0: WithIn 1: WitchOut) | INT_4 | [6 empty] | V
| 105052 | V |  |  | Alarm3 Site6 Bin6 Count Summary Count | INT_4 | [6 empty] | V
| 105053 | V |  |  | Alarm3 Site6 Bin6 Count Summary Continuou Count | INT_4 | [6 empty] | V
| 105054 | V |  |  | Alarm3 Site6 Bin6 Count Summary Percent(%) | FT_8 | [6 empty] | V
| 105055 | V |  |  | Alarm3 Site6 Bin6 Alarm Selset Count | INT_4 | [6 empty] | V
| 105056 | V |  |  | Alarm3 Site6 Bin6 Alarm Selset Continuou Count | INT_4 | [6 empty] | V
| 105057 | V |  |  | Alarm3 Site6 Bin6 Alarm Selset Percent Max Limit | FT_8 | [6 empty] | V
| 105058 | V |  |  | Alarm3 Site6 Bin6 Alarm Selset Percent Min Limit | FT_8 | [6 empty] | V
| 105059 | V |  |  | Alarm3 Site6 Bin6 Alarm Selset Percent WithOut (0: WithIn 1: WitchOut) | INT_4 | [6 empty] | V
| 105062 | V |  |  | Alarm3 Site6 Bin7 Count Summary Count | INT_4 | [6 empty] | V
| 105063 | V |  |  | Alarm3 Site6 Bin7 Count Summary Continuou Count | INT_4 | [6 empty] | V
| 105064 | V |  |  | Alarm3 Site6 Bin7 Count Summary Percent(%) | FT_8 | [6 empty] | V
| 105065 | V |  |  | Alarm3 Site6 Bin7 Alarm Selset Count | INT_4 | [6 empty] | V
| 105066 | V |  |  | Alarm3 Site6 Bin7 Alarm Selset Continuou Count | INT_4 | [6 empty] | V
| 105067 | V |  |  | Alarm3 Site6 Bin7 Alarm Selset Percent Max Limit | FT_8 | [6 empty] | V
| 105068 | V |  |  | Alarm3 Site6 Bin7 Alarm Selset Percent Min Limit | FT_8 | [6 empty] | V
| 105069 | V |  |  | Alarm3 Site6 Bin7 Alarm Selset Percent WithOut (0: WithIn 1: WitchOut) | INT_4 | [6 empty] | V
| 105072 | V |  |  | Alarm3 Site6 Bin8 Count Summary Count | INT_4 | [6 empty] | V
| 105073 | V |  |  | Alarm3 Site6 Bin8 Count Summary Continuou Count | INT_4 | [6 empty] | V
| 105074 | V |  |  | Alarm3 Site6 Bin8 Count Summary Percent(%) | FT_8 | [6 empty] | V
| 105075 | V |  |  | Alarm3 Site6 Bin8 Alarm Selset Count | INT_4 | [6 empty] | V
| 105076 | V |  |  | Alarm3 Site6 Bin8 Alarm Selset Continuou Count | INT_4 | [6 empty] | V
| 105077 | V |  |  | Alarm3 Site6 Bin8 Alarm Selset Percent Max Limit | FT_8 | [6 empty] | V
| 105078 | V |  |  | Alarm3 Site6 Bin8 Alarm Selset Percent Min Limit | FT_8 | [6 empty] | V
| 105079 | V |  |  | Alarm3 Site6 Bin8 Alarm Selset Percent WithOut (0: WithIn 1: WitchOut) | INT_4 | [6 empty] | V
| 105082 | V |  |  | Alarm3 Site6 Bin9 Count Summary Count | INT_4 | [6 empty] | V
| 105083 | V |  |  | Alarm3 Site6 Bin9 Count Summary Continuou Count | INT_4 | [6 empty] | V
| 105084 | V |  |  | Alarm3 Site6 Bin9 Count Summary Percent(%) | FT_8 | [6 empty] | V
| 105085 | V |  |  | Alarm3 Site6 Bin9 Alarm Selset Count | INT_4 | [6 empty] | V
| 105086 | V |  |  | Alarm3 Site6 Bin9 Alarm Selset Continuou Count | INT_4 | [6 empty] | V
| 105087 | V |  |  | Alarm3 Site6 Bin9 Alarm Selset Percent Max Limit | FT_8 | [6 empty] | V
| 105088 | V |  |  | Alarm3 Site6 Bin9 Alarm Selset Percent Min Limit | FT_8 | [6 empty] | V
| 105089 | V |  |  | Alarm3 Site6 Bin9 Alarm Selset Percent WithOut (0: WithIn 1: WitchOut) | INT_4 | [6 empty] | V
| 105092 | V |  |  | Alarm3 Site6 Bin10 Count Summary Count | INT_4 | [6 empty] | V
| 105093 | V |  |  | Alarm3 Site6 Bin10 Count Summary Continuou Count | INT_4 | [6 empty] | V
| 105094 | V |  |  | Alarm3 Site6 Bin10 Count Summary Percent(%) | FT_8 | [6 empty] | V
| 105095 | V |  |  | Alarm3 Site6 Bin10 Alarm Selset Count | INT_4 | [6 empty] | V
| 105096 | V |  |  | Alarm3 Site6 Bin10 Alarm Selset Continuou Count | INT_4 | [6 empty] | V
| 105097 | V |  |  | Alarm3 Site6 Bin10 Alarm Selset Percent Max Limit | FT_8 | [6 empty] | V
| 105098 | V |  |  | Alarm3 Site6 Bin10 Alarm Selset Percent Min Limit | FT_8 | [6 empty] | V
| 105099 | V |  |  | Alarm3 Site6 Bin10 Alarm Selset Percent WithOut (0: WithIn 1: WitchOut) | INT_4 | [6 empty] | V
| 105102 | V |  |  | Alarm3 Site6 Bin11 Count Summary Count | INT_4 | [6 empty] | V
| 105103 | V |  |  | Alarm3 Site6 Bin11 Count Summary Continuou Count | INT_4 | [6 empty] | V
| 105104 | V |  |  | Alarm3 Site6 Bin11 Count Summary Percent(%) | FT_8 | [6 empty] | V
| 105105 | V |  |  | Alarm3 Site6 Bin11 Alarm Selset Count | INT_4 | [6 empty] | V
| 105106 | V |  |  | Alarm3 Site6 Bin11 Alarm Selset Continuou Count | INT_4 | [6 empty] | V
| 105107 | V |  |  | Alarm3 Site6 Bin11 Alarm Selset Percent Max Limit | FT_8 | [6 empty] | V
| 105108 | V |  |  | Alarm3 Site6 Bin11 Alarm Selset Percent Min Limit | FT_8 | [6 empty] | V
| 105109 | V |  |  | Alarm3 Site6 Bin11 Alarm Selset Percent WithOut (0: WithIn 1: WitchOut) | INT_4 | [6 empty] | V
| 105112 | V |  |  | Alarm3 Site6 Bin12 Count Summary Count | INT_4 | [6 empty] | V
| 105113 | V |  |  | Alarm3 Site6 Bin12 Count Summary Continuou Count | INT_4 | [6 empty] | V
| 105114 | V |  |  | Alarm3 Site6 Bin12 Count Summary Percent(%) | FT_8 | [6 empty] | V
| 105115 | V |  |  | Alarm3 Site6 Bin12 Alarm Selset Count | INT_4 | [6 empty] | V
| 105116 | V |  |  | Alarm3 Site6 Bin12 Alarm Selset Continuou Count | INT_4 | [6 empty] | V
| 105117 | V |  |  | Alarm3 Site6 Bin12 Alarm Selset Percent Max Limit | FT_8 | [6 empty] | V
| 105118 | V |  |  | Alarm3 Site6 Bin12 Alarm Selset Percent Min Limit | FT_8 | [6 empty] | V
| 105119 | V |  |  | Alarm3 Site6 Bin12 Alarm Selset Percent WithOut (0: WithIn 1: WitchOut) | INT_4 | [6 empty] | V
| 105122 | V |  |  | Alarm3 Site6 Bin13 Count Summary Count | INT_4 | [6 empty] | V
| 105123 | V |  |  | Alarm3 Site6 Bin13 Count Summary Continuou Count | INT_4 | [6 empty] | V
| 105124 | V |  |  | Alarm3 Site6 Bin13 Count Summary Percent(%) | FT_8 | [6 empty] | V
| 105125 | V |  |  | Alarm3 Site6 Bin13 Alarm Selset Count | INT_4 | [6 empty] | V
| 105126 | V |  |  | Alarm3 Site6 Bin13 Alarm Selset Continuou Count | INT_4 | [6 empty] | V
| 105127 | V |  |  | Alarm3 Site6 Bin13 Alarm Selset Percent Max Limit | FT_8 | [6 empty] | V
| 105128 | V |  |  | Alarm3 Site6 Bin13 Alarm Selset Percent Min Limit | FT_8 | [6 empty] | V
| 105129 | V |  |  | Alarm3 Site6 Bin13 Alarm Selset Percent WithOut (0: WithIn 1: WitchOut) | INT_4 | [6 empty] | V
| 105132 | V |  |  | Alarm3 Site6 Bin14 Count Summary Count | INT_4 | [6 empty] | V
| 105133 | V |  |  | Alarm3 Site6 Bin14 Count Summary Continuou Count | INT_4 | [6 empty] | V
| 105134 | V |  |  | Alarm3 Site6 Bin14 Count Summary Percent(%) | FT_8 | [6 empty] | V
| 105135 | V |  |  | Alarm3 Site6 Bin14 Alarm Selset Count | INT_4 | [6 empty] | V
| 105136 | V |  |  | Alarm3 Site6 Bin14 Alarm Selset Continuou Count | INT_4 | [6 empty] | V
| 105137 | V |  |  | Alarm3 Site6 Bin14 Alarm Selset Percent Max Limit | FT_8 | [6 empty] | V
| 105138 | V |  |  | Alarm3 Site6 Bin14 Alarm Selset Percent Min Limit | FT_8 | [6 empty] | V
| 105139 | V |  |  | Alarm3 Site6 Bin14 Alarm Selset Percent WithOut (0: WithIn 1: WitchOut) | INT_4 | [6 empty] | V
| 105142 | V |  |  | Alarm3 Site6 Bin15 Count Summary Count | INT_4 | [6 empty] | V
| 105143 | V |  |  | Alarm3 Site6 Bin15 Count Summary Continuou Count | INT_4 | [6 empty] | V
| 105144 | V |  |  | Alarm3 Site6 Bin15 Count Summary Percent(%) | FT_8 | [6 empty] | V
| 105145 | V |  |  | Alarm3 Site6 Bin15 Alarm Selset Count | INT_4 | [6 empty] | V
| 105146 | V |  |  | Alarm3 Site6 Bin15 Alarm Selset Continuou Count | INT_4 | [6 empty] | V
| 105147 | V |  |  | Alarm3 Site6 Bin15 Alarm Selset Percent Max Limit | FT_8 | [6 empty] | V
| 105148 | V |  |  | Alarm3 Site6 Bin15 Alarm Selset Percent Min Limit | FT_8 | [6 empty] | V
| 105149 | V |  |  | Alarm3 Site6 Bin15 Alarm Selset Percent WithOut (0: WithIn 1: WitchOut) | INT_4 | [6 empty] | V
| 105150 | V |  |  | Alarm3 Site6 Calculate percent after count | INT_4 | [6 empty] | V
| 106000 | V |  |  | Alarm3 Site6 Open Function | BOOLEAN | [6 empty] | V
| 106001 | V |  |  | Alarm3 Site6 Open Function | INT_4 | [6 empty] | V
| 106002 | V |  |  | Alarm3 Site7 Bin1 Count Summary Count | INT_4 | [6 empty] | V
| 106003 | V |  |  | Alarm3 Site7 Bin1 Count Summary Continuou Count | INT_4 | [6 empty] | V
| 106004 | V |  |  | Alarm3 Site7 Bin1 Count Summary Percent(%) | FT_8 | [6 empty] | V
| 106005 | V |  |  | Alarm3 Site7 Bin1 Alarm Selset Count | INT_4 | [6 empty] | V
| 106006 | V |  |  | Alarm3 Site7 Bin1 Alarm Selset Continuou Count | INT_4 | [6 empty] | V
| 106007 | V |  |  | Alarm3 Site7 Bin1 Alarm Selset Percent Max Limit | FT_8 | [6 empty] | V
| 106008 | V |  |  | Alarm3 Site7 Bin1 Alarm Selset Percent Min Limit | FT_8 | [6 empty] | V
| 106009 | V |  |  | Alarm3 Site7 Bin1 Alarm Selset Percent WithOut (0: WithIn 1: WitchOut) | INT_4 | [6 empty] | V
| 106012 | V |  |  | Alarm3 Site7 Bin2 Count Summary Count | INT_4 | [6 empty] | V
| 106013 | V |  |  | Alarm3 Site7 Bin2 Count Summary Continuou Count | INT_4 | [6 empty] | V
| 106014 | V |  |  | Alarm3 Site7 Bin2 Count Summary Percent(%) | FT_8 | [6 empty] | V
| 106015 | V |  |  | Alarm3 Site7 Bin2 Alarm Selset Count | INT_4 | [6 empty] | V
| 106016 | V |  |  | Alarm3 Site7 Bin2 Alarm Selset Continuou Count | INT_4 | [6 empty] | V
| 106017 | V |  |  | Alarm3 Site7 Bin2 Alarm Selset Percent Max Limit | FT_8 | [6 empty] | V
| 106018 | V |  |  | Alarm3 Site7 Bin2 Alarm Selset Percent Min Limit | FT_8 | [6 empty] | V
| 106019 | V |  |  | Alarm3 Site7 Bin2 Alarm Selset Percent WithOut (0: WithIn 1: WitchOut) | INT_4 | [6 empty] | V
| 106022 | V |  |  | Alarm3 Site7 Bin3 Count Summary Count | INT_4 | [6 empty] | V
| 106023 | V |  |  | Alarm3 Site7 Bin3 Count Summary Continuou Count | INT_4 | [6 empty] | V
| 106024 | V |  |  | Alarm3 Site7 Bin3 Count Summary Percent(%) | FT_8 | [6 empty] | V
| 106025 | V |  |  | Alarm3 Site7 Bin3 Alarm Selset Count | INT_4 | [6 empty] | V
| 106026 | V |  |  | Alarm3 Site7 Bin3 Alarm Selset Continuou Count | INT_4 | [6 empty] | V
| 106027 | V |  |  | Alarm3 Site7 Bin3 Alarm Selset Percent Max Limit | FT_8 | [6 empty] | V
| 106028 | V |  |  | Alarm3 Site7 Bin3 Alarm Selset Percent Min Limit | FT_8 | [6 empty] | V
| 106029 | V |  |  | Alarm3 Site7 Bin3 Alarm Selset Percent WithOut (0: WithIn 1: WitchOut) | INT_4 | [6 empty] | V
| 106032 | V |  |  | Alarm3 Site7 Bin4 Count Summary Count | INT_4 | [6 empty] | V
| 106033 | V |  |  | Alarm3 Site7 Bin4 Count Summary Continuou Count | INT_4 | [6 empty] | V
| 106034 | V |  |  | Alarm3 Site7 Bin4 Count Summary Percent(%) | FT_8 | [6 empty] | V
| 106035 | V |  |  | Alarm3 Site7 Bin4 Alarm Selset Count | INT_4 | [6 empty] | V
| 106036 | V |  |  | Alarm3 Site7 Bin4 Alarm Selset Continuou Count | INT_4 | [6 empty] | V
| 106037 | V |  |  | Alarm3 Site7 Bin4 Alarm Selset Percent Max Limit | FT_8 | [6 empty] | V
| 106038 | V |  |  | Alarm3 Site7 Bin4 Alarm Selset Percent Min Limit | FT_8 | [6 empty] | V
| 106039 | V |  |  | Alarm3 Site7 Bin4 Alarm Selset Percent WithOut (0: WithIn 1: WitchOut) | INT_4 | [6 empty] | V
| 106042 | V |  |  | Alarm3 Site7 Bin5 Count Summary Count | INT_4 | [6 empty] | V
| 106043 | V |  |  | Alarm3 Site7 Bin5 Count Summary Continuou Count | INT_4 | [6 empty] | V
| 106044 | V |  |  | Alarm3 Site7 Bin5 Count Summary Percent(%) | FT_8 | [6 empty] | V
| 106045 | V |  |  | Alarm3 Site7 Bin5 Alarm Selset Count | INT_4 | [6 empty] | V
| 106046 | V |  |  | Alarm3 Site7 Bin5 Alarm Selset Continuou Count | INT_4 | [6 empty] | V
| 106047 | V |  |  | Alarm3 Site7 Bin5 Alarm Selset Percent Max Limit | FT_8 | [6 empty] | V
| 106048 | V |  |  | Alarm3 Site7 Bin5 Alarm Selset Percent Min Limit | FT_8 | [6 empty] | V
| 106049 | V |  |  | Alarm3 Site7 Bin5 Alarm Selset Percent WithOut (0: WithIn 1: WitchOut) | INT_4 | [6 empty] | V
| 106052 | V |  |  | Alarm3 Site7 Bin6 Count Summary Count | INT_4 | [6 empty] | V
| 106053 | V |  |  | Alarm3 Site7 Bin6 Count Summary Continuou Count | INT_4 | [6 empty] | V
| 106054 | V |  |  | Alarm3 Site7 Bin6 Count Summary Percent(%) | FT_8 | [6 empty] | V
| 106055 | V |  |  | Alarm3 Site7 Bin6 Alarm Selset Count | INT_4 | [6 empty] | V
| 106056 | V |  |  | Alarm3 Site7 Bin6 Alarm Selset Continuou Count | INT_4 | [6 empty] | V
| 106057 | V |  |  | Alarm3 Site7 Bin6 Alarm Selset Percent Max Limit | FT_8 | [6 empty] | V
| 106058 | V |  |  | Alarm3 Site7 Bin6 Alarm Selset Percent Min Limit | FT_8 | [6 empty] | V
| 106059 | V |  |  | Alarm3 Site7 Bin6 Alarm Selset Percent WithOut (0: WithIn 1: WitchOut) | INT_4 | [6 empty] | V
| 106062 | V |  |  | Alarm3 Site7 Bin7 Count Summary Count | INT_4 | [6 empty] | V
| 106063 | V |  |  | Alarm3 Site7 Bin7 Count Summary Continuou Count | INT_4 | [6 empty] | V
| 106064 | V |  |  | Alarm3 Site7 Bin7 Count Summary Percent(%) | FT_8 | [6 empty] | V
| 106065 | V |  |  | Alarm3 Site7 Bin7 Alarm Selset Count | INT_4 | [6 empty] | V
| 106066 | V |  |  | Alarm3 Site7 Bin7 Alarm Selset Continuou Count | INT_4 | [6 empty] | V
| 106067 | V |  |  | Alarm3 Site7 Bin7 Alarm Selset Percent Max Limit | FT_8 | [6 empty] | V
| 106068 | V |  |  | Alarm3 Site7 Bin7 Alarm Selset Percent Min Limit | FT_8 | [6 empty] | V
| 106069 | V |  |  | Alarm3 Site7 Bin7 Alarm Selset Percent WithOut (0: WithIn 1: WitchOut) | INT_4 | [6 empty] | V
| 106072 | V |  |  | Alarm3 Site7 Bin8 Count Summary Count | INT_4 | [6 empty] | V
| 106073 | V |  |  | Alarm3 Site7 Bin8 Count Summary Continuou Count | INT_4 | [6 empty] | V
| 106074 | V |  |  | Alarm3 Site7 Bin8 Count Summary Percent(%) | FT_8 | [6 empty] | V
| 106075 | V |  |  | Alarm3 Site7 Bin8 Alarm Selset Count | INT_4 | [6 empty] | V
| 106076 | V |  |  | Alarm3 Site7 Bin8 Alarm Selset Continuou Count | INT_4 | [6 empty] | V
| 106077 | V |  |  | Alarm3 Site7 Bin8 Alarm Selset Percent Max Limit | FT_8 | [6 empty] | V
| 106078 | V |  |  | Alarm3 Site7 Bin8 Alarm Selset Percent Min Limit | FT_8 | [6 empty] | V
| 106079 | V |  |  | Alarm3 Site7 Bin8 Alarm Selset Percent WithOut (0: WithIn 1: WitchOut) | INT_4 | [6 empty] | V
| 106082 | V |  |  | Alarm3 Site7 Bin9 Count Summary Count | INT_4 | [6 empty] | V
| 106083 | V |  |  | Alarm3 Site7 Bin9 Count Summary Continuou Count | INT_4 | [6 empty] | V
| 106084 | V |  |  | Alarm3 Site7 Bin9 Count Summary Percent(%) | FT_8 | [6 empty] | V
| 106085 | V |  |  | Alarm3 Site7 Bin9 Alarm Selset Count | INT_4 | [6 empty] | V
| 106086 | V |  |  | Alarm3 Site7 Bin9 Alarm Selset Continuou Count | INT_4 | [6 empty] | V
| 106087 | V |  |  | Alarm3 Site7 Bin9 Alarm Selset Percent Max Limit | FT_8 | [6 empty] | V
| 106088 | V |  |  | Alarm3 Site7 Bin9 Alarm Selset Percent Min Limit | FT_8 | [6 empty] | V
| 106089 | V |  |  | Alarm3 Site7 Bin9 Alarm Selset Percent WithOut (0: WithIn 1: WitchOut) | INT_4 | [6 empty] | V
| 106092 | V |  |  | Alarm3 Site7 Bin10 Count Summary Count | INT_4 | [6 empty] | V
| 106093 | V |  |  | Alarm3 Site7 Bin10 Count Summary Continuou Count | INT_4 | [6 empty] | V
| 106094 | V |  |  | Alarm3 Site7 Bin10 Count Summary Percent(%) | FT_8 | [6 empty] | V
| 106095 | V |  |  | Alarm3 Site7 Bin10 Alarm Selset Count | INT_4 | [6 empty] | V
| 106096 | V |  |  | Alarm3 Site7 Bin10 Alarm Selset Continuou Count | INT_4 | [6 empty] | V
| 106097 | V |  |  | Alarm3 Site7 Bin10 Alarm Selset Percent Max Limit | FT_8 | [6 empty] | V
| 106098 | V |  |  | Alarm3 Site7 Bin10 Alarm Selset Percent Min Limit | FT_8 | [6 empty] | V
| 106099 | V |  |  | Alarm3 Site7 Bin10 Alarm Selset Percent WithOut (0: WithIn 1: WitchOut) | INT_4 | [6 empty] | V
| 106102 | V |  |  | Alarm3 Site7 Bin11 Count Summary Count | INT_4 | [6 empty] | V
| 106103 | V |  |  | Alarm3 Site7 Bin11 Count Summary Continuou Count | INT_4 | [6 empty] | V
| 106104 | V |  |  | Alarm3 Site7 Bin11 Count Summary Percent(%) | FT_8 | [6 empty] | V
| 106105 | V |  |  | Alarm3 Site7 Bin11 Alarm Selset Count | INT_4 | [6 empty] | V
| 106106 | V |  |  | Alarm3 Site7 Bin11 Alarm Selset Continuou Count | INT_4 | [6 empty] | V
| 106107 | V |  |  | Alarm3 Site7 Bin11 Alarm Selset Percent Max Limit | FT_8 | [6 empty] | V
| 106108 | V |  |  | Alarm3 Site7 Bin11 Alarm Selset Percent Min Limit | FT_8 | [6 empty] | V
| 106109 | V |  |  | Alarm3 Site7 Bin11 Alarm Selset Percent WithOut (0: WithIn 1: WitchOut) | INT_4 | [6 empty] | V
| 106112 | V |  |  | Alarm3 Site7 Bin12 Count Summary Count | INT_4 | [6 empty] | V
| 106113 | V |  |  | Alarm3 Site7 Bin12 Count Summary Continuou Count | INT_4 | [6 empty] | V
| 106114 | V |  |  | Alarm3 Site7 Bin12 Count Summary Percent(%) | FT_8 | [6 empty] | V
| 106115 | V |  |  | Alarm3 Site7 Bin12 Alarm Selset Count | INT_4 | [6 empty] | V
| 106116 | V |  |  | Alarm3 Site7 Bin12 Alarm Selset Continuou Count | INT_4 | [6 empty] | V
| 106117 | V |  |  | Alarm3 Site7 Bin12 Alarm Selset Percent Max Limit | FT_8 | [6 empty] | V
| 106118 | V |  |  | Alarm3 Site7 Bin12 Alarm Selset Percent Min Limit | FT_8 | [6 empty] | V
| 106119 | V |  |  | Alarm3 Site7 Bin12 Alarm Selset Percent WithOut (0: WithIn 1: WitchOut) | INT_4 | [6 empty] | V
| 106122 | V |  |  | Alarm3 Site7 Bin13 Count Summary Count | INT_4 | [6 empty] | V
| 106123 | V |  |  | Alarm3 Site7 Bin13 Count Summary Continuou Count | INT_4 | [6 empty] | V
| 106124 | V |  |  | Alarm3 Site7 Bin13 Count Summary Percent(%) | FT_8 | [6 empty] | V
| 106125 | V |  |  | Alarm3 Site7 Bin13 Alarm Selset Count | INT_4 | [6 empty] | V
| 106126 | V |  |  | Alarm3 Site7 Bin13 Alarm Selset Continuou Count | INT_4 | [6 empty] | V
| 106127 | V |  |  | Alarm3 Site7 Bin13 Alarm Selset Percent Max Limit | FT_8 | [6 empty] | V
| 106128 | V |  |  | Alarm3 Site7 Bin13 Alarm Selset Percent Min Limit | FT_8 | [6 empty] | V
| 106129 | V |  |  | Alarm3 Site7 Bin13 Alarm Selset Percent WithOut (0: WithIn 1: WitchOut) | INT_4 | [6 empty] | V
| 106132 | V |  |  | Alarm3 Site7 Bin14 Count Summary Count | INT_4 | [6 empty] | V
| 106133 | V |  |  | Alarm3 Site7 Bin14 Count Summary Continuou Count | INT_4 | [6 empty] | V
| 106134 | V |  |  | Alarm3 Site7 Bin14 Count Summary Percent(%) | FT_8 | [6 empty] | V
| 106135 | V |  |  | Alarm3 Site7 Bin14 Alarm Selset Count | INT_4 | [6 empty] | V
| 106136 | V |  |  | Alarm3 Site7 Bin14 Alarm Selset Continuou Count | INT_4 | [6 empty] | V
| 106137 | V |  |  | Alarm3 Site7 Bin14 Alarm Selset Percent Max Limit | FT_8 | [6 empty] | V
| 106138 | V |  |  | Alarm3 Site7 Bin14 Alarm Selset Percent Min Limit | FT_8 | [6 empty] | V
| 106139 | V |  |  | Alarm3 Site7 Bin14 Alarm Selset Percent WithOut (0: WithIn 1: WitchOut) | INT_4 | [6 empty] | V
| 106142 | V |  |  | Alarm3 Site7 Bin15 Count Summary Count | INT_4 | [6 empty] | V
| 106143 | V |  |  | Alarm3 Site7 Bin15 Count Summary Continuou Count | INT_4 | [6 empty] | V
| 106144 | V |  |  | Alarm3 Site7 Bin15 Count Summary Percent(%) | FT_8 | [6 empty] | V
| 106145 | V |  |  | Alarm3 Site7 Bin15 Alarm Selset Count | INT_4 | [6 empty] | V
| 106146 | V |  |  | Alarm3 Site7 Bin15 Alarm Selset Continuou Count | INT_4 | [6 empty] | V
| 106147 | V |  |  | Alarm3 Site7 Bin15 Alarm Selset Percent Max Limit | FT_8 | [6 empty] | V
| 106148 | V |  |  | Alarm3 Site7 Bin15 Alarm Selset Percent Min Limit | FT_8 | [6 empty] | V
| 106149 | V |  |  | Alarm3 Site7 Bin15 Alarm Selset Percent WithOut (0: WithIn 1: WitchOut) | INT_4 | [6 empty] | V
| 106150 | V |  |  | Alarm3 Site7 Calculate percent after count | INT_4 | [6 empty] | V
| 107000 | V |  |  | Alarm3 Site7 Open Function | BOOLEAN | [6 empty] | V
| 107001 | V |  |  | Alarm3 Site7 Open Function | INT_4 | [6 empty] | V
| 107002 | V |  |  | Alarm3 Site8 Bin1 Count Summary Count | INT_4 | [6 empty] | V
| 107003 | V |  |  | Alarm3 Site8 Bin1 Count Summary Continuou Count | INT_4 | [6 empty] | V
| 107004 | V |  |  | Alarm3 Site8 Bin1 Count Summary Percent(%) | FT_8 | [6 empty] | V
| 107005 | V |  |  | Alarm3 Site8 Bin1 Alarm Selset Count | INT_4 | [6 empty] | V
| 107006 | V |  |  | Alarm3 Site8 Bin1 Alarm Selset Continuou Count | INT_4 | [6 empty] | V
| 107007 | V |  |  | Alarm3 Site8 Bin1 Alarm Selset Percent Max Limit | FT_8 | [6 empty] | V
| 107008 | V |  |  | Alarm3 Site8 Bin1 Alarm Selset Percent Min Limit | FT_8 | [6 empty] | V
| 107009 | V |  |  | Alarm3 Site8 Bin1 Alarm Selset Percent WithOut (0: WithIn 1: WitchOut) | INT_4 | [6 empty] | V
| 107012 | V |  |  | Alarm3 Site8 Bin2 Count Summary Count | INT_4 | [6 empty] | V
| 107013 | V |  |  | Alarm3 Site8 Bin2 Count Summary Continuou Count | INT_4 | [6 empty] | V
| 107014 | V |  |  | Alarm3 Site8 Bin2 Count Summary Percent(%) | FT_8 | [6 empty] | V
| 107015 | V |  |  | Alarm3 Site8 Bin2 Alarm Selset Count | INT_4 | [6 empty] | V
| 107016 | V |  |  | Alarm3 Site8 Bin2 Alarm Selset Continuou Count | INT_4 | [6 empty] | V
| 107017 | V |  |  | Alarm3 Site8 Bin2 Alarm Selset Percent Max Limit | FT_8 | [6 empty] | V
| 107018 | V |  |  | Alarm3 Site8 Bin2 Alarm Selset Percent Min Limit | FT_8 | [6 empty] | V
| 107019 | V |  |  | Alarm3 Site8 Bin2 Alarm Selset Percent WithOut (0: WithIn 1: WitchOut) | INT_4 | [6 empty] | V
| 107022 | V |  |  | Alarm3 Site8 Bin3 Count Summary Count | INT_4 | [6 empty] | V
| 107023 | V |  |  | Alarm3 Site8 Bin3 Count Summary Continuou Count | INT_4 | [6 empty] | V
| 107024 | V |  |  | Alarm3 Site8 Bin3 Count Summary Percent(%) | FT_8 | [6 empty] | V
| 107025 | V |  |  | Alarm3 Site8 Bin3 Alarm Selset Count | INT_4 | [6 empty] | V
| 107026 | V |  |  | Alarm3 Site8 Bin3 Alarm Selset Continuou Count | INT_4 | [6 empty] | V
| 107027 | V |  |  | Alarm3 Site8 Bin3 Alarm Selset Percent Max Limit | FT_8 | [6 empty] | V
| 107028 | V |  |  | Alarm3 Site8 Bin3 Alarm Selset Percent Min Limit | FT_8 | [6 empty] | V
| 107029 | V |  |  | Alarm3 Site8 Bin3 Alarm Selset Percent WithOut (0: WithIn 1: WitchOut) | INT_4 | [6 empty] | V
| 107032 | V |  |  | Alarm3 Site8 Bin4 Count Summary Count | INT_4 | [6 empty] | V
| 107033 | V |  |  | Alarm3 Site8 Bin4 Count Summary Continuou Count | INT_4 | [6 empty] | V
| 107034 | V |  |  | Alarm3 Site8 Bin4 Count Summary Percent(%) | FT_8 | [6 empty] | V
| 107035 | V |  |  | Alarm3 Site8 Bin4 Alarm Selset Count | INT_4 | [6 empty] | V
| 107036 | V |  |  | Alarm3 Site8 Bin4 Alarm Selset Continuou Count | INT_4 | [6 empty] | V
| 107037 | V |  |  | Alarm3 Site8 Bin4 Alarm Selset Percent Max Limit | FT_8 | [6 empty] | V
| 107038 | V |  |  | Alarm3 Site8 Bin4 Alarm Selset Percent Min Limit | FT_8 | [6 empty] | V
| 107039 | V |  |  | Alarm3 Site8 Bin4 Alarm Selset Percent WithOut (0: WithIn 1: WitchOut) | INT_4 | [6 empty] | V
| 107042 | V |  |  | Alarm3 Site8 Bin5 Count Summary Count | INT_4 | [6 empty] | V
| 107043 | V |  |  | Alarm3 Site8 Bin5 Count Summary Continuou Count | INT_4 | [6 empty] | V
| 107044 | V |  |  | Alarm3 Site8 Bin5 Count Summary Percent(%) | FT_8 | [6 empty] | V
| 107045 | V |  |  | Alarm3 Site8 Bin5 Alarm Selset Count | INT_4 | [6 empty] | V
| 107046 | V |  |  | Alarm3 Site8 Bin5 Alarm Selset Continuou Count | INT_4 | [6 empty] | V
| 107047 | V |  |  | Alarm3 Site8 Bin5 Alarm Selset Percent Max Limit | FT_8 | [6 empty] | V
| 107048 | V |  |  | Alarm3 Site8 Bin5 Alarm Selset Percent Min Limit | FT_8 | [6 empty] | V
| 107049 | V |  |  | Alarm3 Site8 Bin5 Alarm Selset Percent WithOut (0: WithIn 1: WitchOut) | INT_4 | [6 empty] | V
| 107052 | V |  |  | Alarm3 Site8 Bin6 Count Summary Count | INT_4 | [6 empty] | V
| 107053 | V |  |  | Alarm3 Site8 Bin6 Count Summary Continuou Count | INT_4 | [6 empty] | V
| 107054 | V |  |  | Alarm3 Site8 Bin6 Count Summary Percent(%) | FT_8 | [6 empty] | V
| 107055 | V |  |  | Alarm3 Site8 Bin6 Alarm Selset Count | INT_4 | [6 empty] | V
| 107056 | V |  |  | Alarm3 Site8 Bin6 Alarm Selset Continuou Count | INT_4 | [6 empty] | V
| 107057 | V |  |  | Alarm3 Site8 Bin6 Alarm Selset Percent Max Limit | FT_8 | [6 empty] | V
| 107058 | V |  |  | Alarm3 Site8 Bin6 Alarm Selset Percent Min Limit | FT_8 | [6 empty] | V
| 107059 | V |  |  | Alarm3 Site8 Bin6 Alarm Selset Percent WithOut (0: WithIn 1: WitchOut) | INT_4 | [6 empty] | V
| 107062 | V |  |  | Alarm3 Site8 Bin7 Count Summary Count | INT_4 | [6 empty] | V
| 107063 | V |  |  | Alarm3 Site8 Bin7 Count Summary Continuou Count | INT_4 | [6 empty] | V
| 107064 | V |  |  | Alarm3 Site8 Bin7 Count Summary Percent(%) | FT_8 | [6 empty] | V
| 107065 | V |  |  | Alarm3 Site8 Bin7 Alarm Selset Count | INT_4 | [6 empty] | V
| 107066 | V |  |  | Alarm3 Site8 Bin7 Alarm Selset Continuou Count | INT_4 | [6 empty] | V
| 107067 | V |  |  | Alarm3 Site8 Bin7 Alarm Selset Percent Max Limit | FT_8 | [6 empty] | V
| 107068 | V |  |  | Alarm3 Site8 Bin7 Alarm Selset Percent Min Limit | FT_8 | [6 empty] | V
| 107069 | V |  |  | Alarm3 Site8 Bin7 Alarm Selset Percent WithOut (0: WithIn 1: WitchOut) | INT_4 | [6 empty] | V
| 107072 | V |  |  | Alarm3 Site8 Bin8 Count Summary Count | INT_4 | [6 empty] | V
| 107073 | V |  |  | Alarm3 Site8 Bin8 Count Summary Continuou Count | INT_4 | [6 empty] | V
| 107074 | V |  |  | Alarm3 Site8 Bin8 Count Summary Percent(%) | FT_8 | [6 empty] | V
| 107075 | V |  |  | Alarm3 Site8 Bin8 Alarm Selset Count | INT_4 | [6 empty] | V
| 107076 | V |  |  | Alarm3 Site8 Bin8 Alarm Selset Continuou Count | INT_4 | [6 empty] | V
| 107077 | V |  |  | Alarm3 Site8 Bin8 Alarm Selset Percent Max Limit | FT_8 | [6 empty] | V
| 107078 | V |  |  | Alarm3 Site8 Bin8 Alarm Selset Percent Min Limit | FT_8 | [6 empty] | V
| 107079 | V |  |  | Alarm3 Site8 Bin8 Alarm Selset Percent WithOut (0: WithIn 1: WitchOut) | INT_4 | [6 empty] | V
| 107082 | V |  |  | Alarm3 Site8 Bin9 Count Summary Count | INT_4 | [6 empty] | V
| 107083 | V |  |  | Alarm3 Site8 Bin9 Count Summary Continuou Count | INT_4 | [6 empty] | V
| 107084 | V |  |  | Alarm3 Site8 Bin9 Count Summary Percent(%) | FT_8 | [6 empty] | V
| 107085 | V |  |  | Alarm3 Site8 Bin9 Alarm Selset Count | INT_4 | [6 empty] | V
| 107086 | V |  |  | Alarm3 Site8 Bin9 Alarm Selset Continuou Count | INT_4 | [6 empty] | V
| 107087 | V |  |  | Alarm3 Site8 Bin9 Alarm Selset Percent Max Limit | FT_8 | [6 empty] | V
| 107088 | V |  |  | Alarm3 Site8 Bin9 Alarm Selset Percent Min Limit | FT_8 | [6 empty] | V
| 107089 | V |  |  | Alarm3 Site8 Bin9 Alarm Selset Percent WithOut (0: WithIn 1: WitchOut) | INT_4 | [6 empty] | V
| 107092 | V |  |  | Alarm3 Site8 Bin10 Count Summary Count | INT_4 | [6 empty] | V
| 107093 | V |  |  | Alarm3 Site8 Bin10 Count Summary Continuou Count | INT_4 | [6 empty] | V
| 107094 | V |  |  | Alarm3 Site8 Bin10 Count Summary Percent(%) | FT_8 | [6 empty] | V
| 107095 | V |  |  | Alarm3 Site8 Bin10 Alarm Selset Count | INT_4 | [6 empty] | V
| 107096 | V |  |  | Alarm3 Site8 Bin10 Alarm Selset Continuou Count | INT_4 | [6 empty] | V
| 107097 | V |  |  | Alarm3 Site8 Bin10 Alarm Selset Percent Max Limit | FT_8 | [6 empty] | V
| 107098 | V |  |  | Alarm3 Site8 Bin10 Alarm Selset Percent Min Limit | FT_8 | [6 empty] | V
| 107099 | V |  |  | Alarm3 Site8 Bin10 Alarm Selset Percent WithOut (0: WithIn 1: WitchOut) | INT_4 | [6 empty] | V
| 107102 | V |  |  | Alarm3 Site8 Bin11 Count Summary Count | INT_4 | [6 empty] | V
| 107103 | V |  |  | Alarm3 Site8 Bin11 Count Summary Continuou Count | INT_4 | [6 empty] | V
| 107104 | V |  |  | Alarm3 Site8 Bin11 Count Summary Percent(%) | FT_8 | [6 empty] | V
| 107105 | V |  |  | Alarm3 Site8 Bin11 Alarm Selset Count | INT_4 | [6 empty] | V
| 107106 | V |  |  | Alarm3 Site8 Bin11 Alarm Selset Continuou Count | INT_4 | [6 empty] | V
| 107107 | V |  |  | Alarm3 Site8 Bin11 Alarm Selset Percent Max Limit | FT_8 | [6 empty] | V
| 107108 | V |  |  | Alarm3 Site8 Bin11 Alarm Selset Percent Min Limit | FT_8 | [6 empty] | V
| 107109 | V |  |  | Alarm3 Site8 Bin11 Alarm Selset Percent WithOut (0: WithIn 1: WitchOut) | INT_4 | [6 empty] | V
| 107112 | V |  |  | Alarm3 Site8 Bin12 Count Summary Count | INT_4 | [6 empty] | V
| 107113 | V |  |  | Alarm3 Site8 Bin12 Count Summary Continuou Count | INT_4 | [6 empty] | V
| 107114 | V |  |  | Alarm3 Site8 Bin12 Count Summary Percent(%) | FT_8 | [6 empty] | V
| 107115 | V |  |  | Alarm3 Site8 Bin12 Alarm Selset Count | INT_4 | [6 empty] | V
| 107116 | V |  |  | Alarm3 Site8 Bin12 Alarm Selset Continuou Count | INT_4 | [6 empty] | V
| 107117 | V |  |  | Alarm3 Site8 Bin12 Alarm Selset Percent Max Limit | FT_8 | [6 empty] | V
| 107118 | V |  |  | Alarm3 Site8 Bin12 Alarm Selset Percent Min Limit | FT_8 | [6 empty] | V
| 107119 | V |  |  | Alarm3 Site8 Bin12 Alarm Selset Percent WithOut (0: WithIn 1: WitchOut) | INT_4 | [6 empty] | V
| 107122 | V |  |  | Alarm3 Site8 Bin13 Count Summary Count | INT_4 | [6 empty] | V
| 107123 | V |  |  | Alarm3 Site8 Bin13 Count Summary Continuou Count | INT_4 | [6 empty] | V
| 107124 | V |  |  | Alarm3 Site8 Bin13 Count Summary Percent(%) | FT_8 | [6 empty] | V
| 107125 | V |  |  | Alarm3 Site8 Bin13 Alarm Selset Count | INT_4 | [6 empty] | V
| 107126 | V |  |  | Alarm3 Site8 Bin13 Alarm Selset Continuou Count | INT_4 | [6 empty] | V
| 107127 | V |  |  | Alarm3 Site8 Bin13 Alarm Selset Percent Max Limit | FT_8 | [6 empty] | V
| 107128 | V |  |  | Alarm3 Site8 Bin13 Alarm Selset Percent Min Limit | FT_8 | [6 empty] | V
| 107129 | V |  |  | Alarm3 Site8 Bin13 Alarm Selset Percent WithOut (0: WithIn 1: WitchOut) | INT_4 | [6 empty] | V
| 107132 | V |  |  | Alarm3 Site8 Bin14 Count Summary Count | INT_4 | [6 empty] | V
| 107133 | V |  |  | Alarm3 Site8 Bin14 Count Summary Continuou Count | INT_4 | [6 empty] | V
| 107134 | V |  |  | Alarm3 Site8 Bin14 Count Summary Percent(%) | FT_8 | [6 empty] | V
| 107135 | V |  |  | Alarm3 Site8 Bin14 Alarm Selset Count | INT_4 | [6 empty] | V
| 107136 | V |  |  | Alarm3 Site8 Bin14 Alarm Selset Continuou Count | INT_4 | [6 empty] | V
| 107137 | V |  |  | Alarm3 Site8 Bin14 Alarm Selset Percent Max Limit | FT_8 | [6 empty] | V
| 107138 | V |  |  | Alarm3 Site8 Bin14 Alarm Selset Percent Min Limit | FT_8 | [6 empty] | V
| 107139 | V |  |  | Alarm3 Site8 Bin14 Alarm Selset Percent WithOut (0: WithIn 1: WitchOut) | INT_4 | [6 empty] | V
| 107142 | V |  |  | Alarm3 Site8 Bin15 Count Summary Count | INT_4 | [6 empty] | V
| 107143 | V |  |  | Alarm3 Site8 Bin15 Count Summary Continuou Count | INT_4 | [6 empty] | V
| 107144 | V |  |  | Alarm3 Site8 Bin15 Count Summary Percent(%) | FT_8 | [6 empty] | V
| 107145 | V |  |  | Alarm3 Site8 Bin15 Alarm Selset Count | INT_4 | [6 empty] | V
| 107146 | V |  |  | Alarm3 Site8 Bin15 Alarm Selset Continuou Count | INT_4 | [6 empty] | V
| 107147 | V |  |  | Alarm3 Site8 Bin15 Alarm Selset Percent Max Limit | FT_8 | [6 empty] | V
| 107148 | V |  |  | Alarm3 Site8 Bin15 Alarm Selset Percent Min Limit | FT_8 | [6 empty] | V
| 107149 | V |  |  | Alarm3 Site8 Bin15 Alarm Selset Percent WithOut (0: WithIn 1: WitchOut) | INT_4 | [6 empty] | V
| 107150 | V |  |  | Alarm3 Site8 Calculate percent after count | INT_4 | [6 empty] | V

## CEID Report
CEID | Report ID | SV ID | Remark | HT9040S | HT-704X | HT9045 HT9046 | HT-2036 | HT-2000M
1 | 1 | 1027 | Press Start button without IC inside handler | V | V | V | V | V
2 | 2 | 1027 | Press Pause button | V | V | V | V | V
3 | 3 | 1027 | Press One Cycle button | V | V | V | V | V
4 | 4 | 1027 | Press Clean Out button | V | V | V | V | V
5 | 5 | 1027 | Press Clear Count button | V | V | V | V | V
6 | 6 | 1027 | Press Lot Start button | V | V | V
7 | 7 | 1027 | Press Lot button | V | V | V
8 | 8 | 1027 | Press Lot End | V | V | V
9 | 9 | 1027 | Switching Real/Dummy Mode | V | V | V | V | V
10 | 10 | 1027 | Switching Tester Online/Offline Mode | V | V | V | V | V
11 | 11 | 1027 | Switching Production / Adjustment mode | V | V | V
12 | 12 | 1027 | Switching Normal/Engineering mode | V | V | V
13 | 13 | 1027 | Switching Ambient/Temperature | V | V | V
14 | 14 | 1027 | Switching Start Mode | V | V | V | V | V
15 | 15 | 1027 | Switching setup file | V | V | V | V | V
16 | 16 | 1027 | Switching User Level | V | V | V | V | V
17 | 17 | 1027 | Enter Tool Page | V | V | V | V | V
18 | 18 | 1027 | Enter Maintenance Page | V | V | V | V | V
19 | 19 | 1027 | Enter Offset Page | V | V | V | V | V
20 | 20 | 1027 | Enter Speed Page | V | V | V | V | V
21 | 21 | 1027 | Enter I/O Page | V | V | V | V | V
22 | 22 | 1027 | Enter Message Page | V | V | V | V | V
23 | 23 | 1027 | Enter Debug Page | V | V | V | V | V
24 | 24 | 1027 | Press Exit button | V | V | V | V | V
25 | 25 | 1027 | Press Home button | V | V | V | V | V
26 | 26 | 1027 | Get Test Result | V | V | V | V | V
27 | 27 | 1027 | Change Machine State | V | V | V
28 | 28 | 1027 | Press Retry button | V | V | V | V | V
29 | 29 | 1027 | Press Skip button | V | V | V | V | V
30 | 30 | 1027 | Press Alarm Reset button | V | V | V | V | V
31 | 31 | 1027 | Press Tray End button | V | V | V
32 | 32 | 1027 | Press Tray Feed button | V | V | V
33 | 33 | 1027 | Press Reset button | V | V | V
34 | 34 | 1027 | Auto Clean Start | V | V | V
35 | 35 | 1027 | Auto 1 Full | V | V | V
36 | 36 | 1027 | Auto 2 Full | V | V | V
37 | 37 | 1027 | Auto 3 Full | V | V | V
38 | 38 | 1027 | Fix 1 Full | V | V | V
39 | 39 | 1027 | Fix 2 Full | V | V | V
40 | 40 | 1027 | Fix 3 Full | V | V | V
41 | 41 | 1027 | One Cycle Finish | V | V | V | V | V
42 | 42 | 1027 | Clean Out Finish | V | V | V | V | V
43 | 43 | 1027 | DownLoad Recipe | V | V
44 | 44 | 1027 | Site On/Off | V | V | V
45 | 45 | 1027 | Arm Enabled/Disabled | V | V | V
46 | 46 | 1027 | Change Temp Default and Soak Time | V | V | V
47 | 47 | 1027 | Change Handler Speed | V | V | V
48 | 48 | 1027 | Change EC | V | V | V
49 | 49 | 1027 | Tray Feed Finish | V | V | V
50 | 50 | 1027 | Auto Clean Finish | V | V | V
51 | 51 | 1027 | Site Mapping Start | V | V | V
52 | 52 | 1027 | Site Mapping End | V | V | V
53 | 53 | 1027 | UPH Record Start | V | V | V | V | V
54 | 54 | 1027 | UPH Record End | V | V | V | V | V
55 | 55 | 1027 | Initial ART Start | V |  | V |  |  | switch successfully
56 | 56 | 1027 | Change Tester Program to FT | V |  | V | V | V
57 | 57 | 1027 | Change Tester Program to RT |  |  | V | V | V
58 | 58 | 1027 | Ready for ART |  |  | V |  |  | Not adding at present
59 | 59 | 1027 | ART Receive Tray OK |  |  | V |  |  | Tray back automatically and send Event to host. | Tray transfer is complete.
60 | 60 | 1027 | ART Receive Tray START |  |  | V |  |  | Tray back automatically and send Event to host. | tran
61 | 61 | 1027 | RT Finish |  |  | V |  |  | Send Event to host after every RT is completed. | Not including the first time.
62 | 62 | 1027 | ART Finish |  |  | V |  |  | Send Event to host after all ART are completed. | Tray Feed
63 | 63 | 1027 | FT Finish |  |  | V |  |  | Send Event to host after normal test is complete. | First test
64 | 64 | 1027 | DownLoad Recipe by FTP OK |  |  | V |  |  | Download setup file and send event to host.
65 | 65 | 1027 | DownLoad Recipe by FTP NG |  |  | V
66 | 66 | 1027 | Load Tray Finish |  |  | V |  |  | Send event to host after tray loading is completed. | each tray loading
67 | 67 | 1027 | Tray Test Finish |  |  | V |  |  | Send event to host after each tray test is completed. | each time
68 | 68 | 1027 | Auto Clean Clear Count |  | V | V
69 | 69 | 1027 | Site Mapping Stop |  | V
70 | 70 | 1027 | Barcode Reader Enter |  |  | V
71 | 71 | 1027 | OTD Lock |  |  | V
72 | 72 | 1027 | OTD UnLock |  |  | V
73 | 73 | 1027 | MymessboxOK |  |  | V
74 | 74 | 1027 | Remote Program Close |  | V
75 | 75 | 1027 | Change Tester Program to EQC |  |  | V | V | V
76 | 76 | 1027 | HasIC Press Start button |  |  | V
77 | 77 | 1027 | Read Current ESD Data |  | V | V |  |  | Time event, after setting time will sent report automatically
78 | 78 | 1027 | Jam Skip IC Count |  | V | V
79 | 79 | 1027
80 | 80 | 1027 | Read Now Handler Data |  | V | V |  |  | KYEC requirements integrated 80~83 Read Now Temperature -> Read Now Handler Data
81 | 81 | 1027 | Read ATC Temperature |  | V
82 | 82 | 1027 | Read ATC Ref Temperature |  | V
83 | 83 | 1027 | Read Now EP Penconder |  | V
84 | 84 | 1027 | Run Status FT |  |  | V
85 | 85 | 1027 | Run Status RT |  |  | V
86 | 86 | 1027 | Map No Device Arm Has Device |  |  | V
87 | 87 | 1027 | Map Has Device Arm Error Retry |  |  | V
88 | 88 | 1027 | Map Has Device Arm Error Skip |  |  | V
89 | 89 | 1027 | Pre Alarm Message |  | V | V |  |  | Pre Alarm Position (SV:15500)
90 | 90 | 1027 | Get Test Result And Barcode Data |  | V
91 | 91 | 1027 | SECS Off Line |  | V
92 | 92 | 1027 | SECS On Line Local |  | V
93 | 93 | 1027 | SECS On Line REMOTE |  | V
94 | 94 | 1027 | Transfer Blocked |  |  | V |  |  | MR
95 | 95 | 1027 | Cassette Load Complete |  |  | V |  |  | MR
96 | 96 | 1027 | Cassette ID Read Complete |  |  | V |  |  | MR
97 | 97 | 1027 | Ready To Process Complete |  |  | V |  |  | MR
98 | 98 | 1027 | Ready To Carrier Out Lot |  |  | V |  |  | MR
99 | 99 | 1027 | Cassette Out Complete |  |  | V |  |  | MR
100 | 100 | 1027 | Cassette Unclamped |  |  | V |  |  | MR
101 | 101 | 1027 | Ready To Unload |  |  | V |  |  | MR
102 | 102 | 1027 | Unload Complete |  |  | V |  |  | MR
103 | 103 | 1027 | Ready To Carrier Out Tray |  |  | V |  |  | MR
104 | 104 | 1027 | Ready To Combine Pass |  |  | V |  |  | MR
105 | 105 | 1027 | Ready To Combine Fail |  |  | V |  |  | MR
106 | 106 | 1027 | Machine No Start |  |  | V |  |  | MR
107 | 107 | 1027 | Ready To Combine Pass Lot End |  |  | V |  |  | MR
108 | 108 | 1027 | Cassette Lot Start |  |  | V |  |  | MR
109 | 109 | 1027 | Die Count Fail Message Close |  |  | V |  |  | MR
110 | 110 | 1027 | Clean Out Tray Feed Finish |  |  | V |  |  | MR
111 | 111 | 1027 | Map No Device Arm Auto Skip |  |  | V |  |  | MR
112 | 112 | 1027 | MR Run Mode Change |  |  | V |  |  | MR
113 | 113 | 1027 | Access Mode Change |  |  | V |  |  | MR
114 | 114 | 1027 | Software Bin |  |  | V |  |  | MR
115 | 115 | 1027 | Tray ID Change |  |  | V |  |  | MR
116 | 116 | 1027 | Ready To Load No Lot |  |  | V |  |  | MR
117 | 117 | 1027 | Ready To Load No Tray |  |  | V |  |  | MR
118 | 118 | 1027 | Ready To Load No Cassette |  |  | V |  |  | MR
119 | 119 | 1027 | SRQKIND2: FT lot start |  |  | V |  |  | ART
120 | 120 | 1027 | SRQKIND4: RT lot start |  |  | V |  |  | ART
121 | 121 | 1027 | SRQKIND8: lot end |  |  | V |  |  | ART
122 | 122 | 1027 | SRQKIND10: Final lot end |  |  | V |  |  | ART
123 | 123 | 1027 | Safe Door On Off |  |  | V
124 | 124 | 1027 | Save Recipe |  |  | V
125 | 125 | 1027 | EESUG Offest Select |  |  | V |  |  | SV:1002 1501 4490
126 | 126 | 1027 | EESUG Offest Modify |  |  | V |  |  | SV:1002 1501 4490 4491
127 | 127 | 1027 | Back to normal |  |  | V
128 | 128 | 1027 | Test Start |  | V |  |  |  | K21
129 | 129 | 1027 | Test Finish |  | V |  |  |  | K21
130 | 130 | 1027 | Material Receive |  | V |  |  |  | K21
131 | 131 | 1027 | Slot Map Count OK |  |  | V |  |  | OHT
132 | 132 | 1027 | CHECK IN |  |  | V |  |  | OHT
133 | 133 | 1027 | CHECK OUT |  |  | V |  |  | OHT
134 | 134 | 1027 | Ready To Combine Fail Lot End |  |  | V |  |  | OHT
135 | 135 | 1027 | OHT Lot End |  |  | V |  |  | OHT
136 | 136 | 1027 | Auto 1 Unload tray |  | V | V
137 | 137 | 1027 | Auto 2 Unload tray |  | V | V
138 | 138 | 1027 | Auto 3 Unload tray |  | V | V
139 | 139 | 1027 | DoVisualSortLotStart |  |  | V
140 | 140 | 1027 | PreLoadTray |  |  | V
141 | 141 | 1027 | GemControlStateChange |  |  | V
142 | 142 | 1027 | Picker Count was Cleared. |  |  | V
143 | 143 | 1027 | Upload Picker Count |  |  | V
144 | 144 | 1027 | Request Picker Count |  |  | V
145 | 145 | 1027 | Auto 4 Unload tray |  |  | V |  |  | HT-9011
146 | 146 | 1027 | Auto 5 Unload tray |  |  | V |  |  | HT-9011
147 | 147 | 1027 | Auto 6 Unload tray |  |  | V |  |  | HT-9011
148 | 148 | 1027 | Auto 4 Full |  |  | V |  |  | HT-9011
149 | 149 | 1027 | Auto 5 Full |  |  | V |  |  | HT-9011
150 | 150 | 1027 | Auto 6 Full |  |  | V |  |  | HT-9011
151 | 151 | 1027 | Fix 4 Full |  |  | V |  |  | HT-9011
152 | 152 | 1027 | Fix 5 Full |  |  | V |  |  | HT-9011
153 | 153 | 1027 | Fix 6 Full |  |  | V |  |  | HT-9011
154 | 154 | 1027 | LoadNoTray |  |  | V |  |  | ASEKH K1 & K3
155 | 155 | 1027 | LoadFullTray |  |  | V |  |  | ASEKH K1 & K3
156 | 156 | 1027 | LoadOnlyOneTray |  |  | V |  |  | ASEKH K1 & K3
157 | 157 | 1027 | Loader_ReadyToUnload |  |  | V |  |  | ASEKH K1 & K3
158 | 158 | 1027 | Loader_FinishUnload |  |  | V |  |  | ASEKH K1 & K3
159 | 159 | 1027 | Empty_PreLoadTray |  |  | V |  |  | ASEKH K1 & K3
160 | 160 | 1027 | EmptyOnlyOneTray |  |  | V |  |  | ASEKH K1 & K3
161 | 161 | 1027 | EmptyNoTray |  |  | V |  |  | ASEKH K1 & K3
162 | 162 | 1027 | EmptyFullTray |  |  | V |  |  | ASEKH K1 & K3
163 | 163 | 1027 | Color_PreLoadTray |  |  | V |  |  | ASEKH K1 & K3
164 | 164 | 1027 | ColorOnlyOneTray |  |  | V |  |  | ASEKH K1 & K3
165 | 165 | 1027 | ColorNoTray |  |  | V |  |  | ASEKH K1 & K3
166 | 166 | 1027 | Empty_PutTrayToAuto1 |  |  | V |  |  | ASEKH K1 & K3
167 | 167 | 1027 | Empty_PutTrayToAuto2 |  |  | V |  |  | ASEKH K1 & K3
168 | 168 | 1027 | Empty_PutTrayToAuto3 |  |  | V |  |  | ASEKH K1 & K3
169 | 169 | 1027 | Empty_PutTrayToAuto4 |  |  | V
170 | 170 | 1027 | Empty_PutTrayToAuto5 |  |  | V
171 | 171 | 1027 | Empty_PutTrayToAuto6 |  |  | V
172 | 172 | 1027 | Empty_PutCoverToAuto1 |  |  | V |  |  | ASEKH K1 & K3
173 | 173 | 1027 | Empty_PutCoverToAuto2 |  |  | V |  |  | ASEKH K1 & K3
174 | 174 | 1027 | Empty_PutCoverToAuto3 |  |  | V |  |  | ASEKH K1 & K3
175 | 175 | 1027 | Empty_PutCoverToAuto4 |  |  | V
176 | 176 | 1027 | Empty_PutCoverToAuto5 |  |  | V
177 | 177 | 1027 | Empty_PutCoverToAuto6 |  |  | V
178 | 178 | 1027 | Color_PutTrayToAuto1 |  |  | V |  |  | ASEKH K1 & K3
179 | 179 | 1027 | Color_PutTrayToAuto2 |  |  | V |  |  | ASEKH K1 & K3
180 | 180 | 1027 | Color_PutTrayToAuto3 |  |  | V |  |  | ASEKH K1 & K3
181 | 181 | 1027 | Color_PutTrayToAuto4 |  |  | V
182 | 182 | 1027 | Color_PutTrayToAuto5 |  |  | V
183 | 183 | 1027 | Color_PutTrayToAuto6 |  |  | V
184 | 184 | 1027 | Color_PutCoverToAuto1 |  |  | V |  |  | ASEKH K1 & K3
185 | 185 | 1027 | Color_PutCoverToAuto2 |  |  | V |  |  | ASEKH K1 & K3
186 | 186 | 1027 | Color_PutCoverToAuto3 |  |  | V |  |  | ASEKH K1 & K3
187 | 187 | 1027 | Color_PutCoverToAuto4 |  |  | V
188 | 188 | 1027 | Color_PutCoverToAuto5 |  |  | V
189 | 189 | 1027 | Color_PutCoverToAuto6 |  |  | V
190 | 190 | 1027 | Auto1_LoadTrayFinish |  |  | V |  |  | ASEKH K1 & K3
191 | 191 | 1027 | Auto2_LoadTrayFinish |  |  | V |  |  | ASEKH K1 & K3
192 | 192 | 1027 | Auto3_LoadTrayFinish |  |  | V |  |  | ASEKH K1 & K3
193 | 193 | 1027 | Auto4_LoadTrayFinish |  |  | V
194 | 194 | 1027 | Auto5_LoadTrayFinish |  |  | V
195 | 195 | 1027 | Auto6_LoadTrayFinish |  |  | V
196 | 196 | 1027 | Auto1_ReadyToUnload |  |  | V |  |  | ASEKH K1 & K3
197 | 197 | 1027 | Auto2_ReadyToUnload |  |  | V |  |  | ASEKH K1 & K3
198 | 198 | 1027 | Auto3_ReadyToUnload |  |  | V |  |  | ASEKH K1 & K3
199 | 199 | 1027 | Auto4_ReadyToUnload |  |  | V
200 | 200 | 1027 | Auto5_ReadyToUnload |  |  | V
201 | 201 | 1027 | Auto6_ReadyToUnload |  |  | V
202 | 202 | 1027 | Auto1NoTray |  |  | V |  |  | ASEKH K1 & K3
203 | 203 | 1027 | Auto2NoTray |  |  | V |  |  | ASEKH K1 & K3
204 | 204 | 1027 | Auto3NoTray |  |  | V |  |  | ASEKH K1 & K3
205 | 205 | 1027 | Auto4NoTray |  |  | V
206 | 206 | 1027 | Auto5NoTray |  |  | V
207 | 207 | 1027 | Auto6NoTray |  |  | V
208 | 208 | 1027 | ColorFullTray |  |  | V |  |  | ASEKH K1 & K3
209 | 209 | 1027 | TrayEndFinish |  |  | V |  |  | ASEKH K1 & K3
210 | 210 | 1027 | Empty_FinishUnload |  |  | V |  |  | ASEKH K1 & K3
211 | 211 | 1027 | Color_FinishUnload |  |  | V |  |  | ASEKH K1 & K3
212 | 212 | 1027 | Energy Saving Start |  | V
213 | 213 | 1027 | Energy Saving End |  | V
214 | 214 |  | TBD
215 | 215 |  | TBD
216 | 216 |  | TBD
217 | 217 | 1027 | Load port status changed |  |  | V
218 | 218 | 1027 | Empty port status changed |  |  | V
219 | 219 | 1027 | Color port status changed |  |  | V
220 | 220 | 1027 | Auto1 port status changed |  |  | V
221 | 221 | 1027 | Auto2 port status changed |  |  | V
222 | 222 | 1027 | Auto3 port status changed |  |  | V
223 | 223 | 1027 | Fix1 port status changed |  |  | V
224 | 224 | 1027 | Fix2 port status changed |  |  | V
225 | 225 | 1027 | Fix3 port status changed |  |  | V
226 | 226 | 1027 | Auto4 port status changed |  |  | V |  |  | HT-9011
227 | 227 | 1027 | Auto5 port status changed |  |  | V |  |  | HT-9011
228 | 228 | 1027 | Auto6 port status changed |  |  | V |  |  | HT-9011
229 | 229 | 1027 | Fix4 port status changed |  |  | V |  |  | HT-9011
230 | 230 | 1027 | Fix5 port status changed |  |  | V |  |  | HT-9011
231 | 231 | 1027 | Fix6 port status changed |  |  | V |  |  | HT-9011
234 | 234 | 1027 | Safety Door Open |  |  | V
235 | 235 | 1027 | Safety Door Closed |  |  | V
236 | 236 | 1027 | Load Port Bundle Arrived |  |  | V
237 | 237 | 1027 | Load Port Bundle Read |  |  | V
238 | 238 | 1027 | Remote start |  |  | V
239 | 239 | 1027 | Un-expected Bundle ID Read |  |  | V
240 | 240 | 1027 | Un-expected UNIT ID Read |  |  | V
241 | 241 | 1027 | Bundle Complete Processed |  |  | V
242 | 242 | 1027 | Bundle Complete ID Read |  |  | V
243 | 243 | 1027 | No Cover Tray (2D ID) |  |  | V
244 | 244 | 1027 | No Cover Tray (Normal) |  |  | V
245 | 245 | 1027 | Bundle End(Auto1) |  |  | V
246 | 246 | 1027 | Bundle End ID Read(Auto1) |  |  | V |  |  | 通知Full of Bundle(Auto Lane 滿)(ID Read) (Unload Reader * 3) LOTID: SVID1582 Unload Bundle ID: SVID38217 Bundle end report: 38214  回報Bundle Report Format: [ "BUNDLE_ID":"XXXX", "LOT_NO":"12345" { "BIN": "1", "QTY": "100" }, { "BIN": "2", "QTY": "10" } ]
247 | 247 | 1027 | Bundle End(Auto2) |  |  | V
248 | 248 | 1027 | Bundle End ID Read(Auto2) |  |  | V
249 | 249 | 1027 | Process End |  |  | V |  |  | 機台送出「Lot Complete」 Output Total Count: SVID 1102 LOTID: SVID1582 Process end report: SVID38218 Report Format: { "TOTAL_QTY": "XXXX", "LOT_NO": "12345", "Detail": [ { "BIN": "1", "QTY": "100" }, { "BIN": "2", "QTY": "10" } ] }
250 | 250 | 1027 | START Auto contact height |  |  | V
251 | 251 | 1027 | Bundle End(Auto3) |  |  | V
252 | 252 | 1027 | Bundle End ID Read(Auto3) |  |  | V
253 | 253 | 1027 | Bundle End(Auto4) |  |  | V
254 | 254 | 1027 | Bundle End ID Read(Auto4) |  |  | V
255 | 255 | 1027 | Bundle End(Auto5) |  |  | V
256 | 256 | 1027 | Bundle End ID Read(Auto5) |  |  | V
257 | 257 | 1027 | Bundle End(Auto6) |  |  | V
258 | 258 | 1027 | Bundle End ID Read(Auto6) |  |  | V
259 | 259 | 1027 | Bundle End(Fix1) |  |  | V
260 | 260 | 1027 | Bundle End ID Read(Fix1) |  |  | V |  |  | 通知Full of Bundle (Fix Lane) (ID Read) LOTID: SVID1582 Unload Bundle ID: SVID38217 Bundle end report: SVID38214 回報Bundle Report Format: { "BUNDLE_ID": "XXXX", "LOT_NO": "12345", "Detail": [ { "BIN": "1", "QTY": "100" }, { "BIN": "2", "QTY": "10" } ] }
261 | 261 | 1027 | Bundle End(Fix2) |  |  | V
262 | 262 | 1027 | Bundle End ID Read(Fix2) |  |  | V
263 | 263 | 1027 | Bundle End(Fix3) |  |  | V
264 | 264 | 1027 | Bundle End ID Read(Fix3) |  |  | V
265 | 265 | 1027 | Bundle End(Fix4) |  |  | V
266 | 266 | 1027 | Bundle End ID Read(Fix4) |  |  | V
267 | 267 | 1027 | Bundle End(Fix5) |  |  | V
268 | 268 | 1027 | Bundle End ID Read(Fix5) |  |  | V
269 | 269 | 1027 | Bundle End(Fix6) |  |  | V
270 | 270 | 1027 | Bundle End ID Read(Fix6) |  |  | V
271 | 271 |  | LoaderTrayState |  | V
272 | 272 |  | AGVSupplement |  |  | V
273 | 273 |  | AGVLDUnLDStatus |  |  | V
274 | 274 | 1027 | SECS GEM consecutive failure |  |  | V

## Remote Command
S2,F41 Host Command Send (HCS)
Command | Remark | Valid Machine State | HT9040S | HT-704X | HT9045 HT9046 | HT-2036 | HT-2000M
PAUSE | Handler is pause. | Not including below status： "LOCK" "EMG 1" "EMG 2" "EMG 3" "EMG 4" "Power Off" | V | V | V | V | V
ONE_CYCLE | Handler is executing One Cycle | "Pause" | V | V | V | V | V
CLEAN_OUT | Handler is executing Clean Out | "Pause" | V | V | V | V | V
AUTO_CLEAN | Handler is executing Auto Clean | "Running" "HALT" "PAUSE" | V | V | V
SWITCH_TO_FT | Switch to FT Mode. | "HALT" | V | V | V | V | V
SWITCH_TO_RT | Switch to RT Mode. | "HALT" | V | V | V | V | V
START | User press START button, and host sure the value is correct, then handler may start to run. Handler won't action when host send command directly, and START button doesn't be pressed. | "RUN CHECK" | V |  | V | V | V
HALT | Use this command to stop handler, when user press START button, and host found the value is error. | "RUN CHECK" |  |  | V
CONTINUE_RETEST_ART | Switch to Retest ART mode. | "HALT" "Pause" |  |  | V
CONTINUE_START_ART | Switch to Continue ART mode. | "HALT" "Pause" |  |  | V
DOWNLOAD_RECIPE_BY_FTP | Download setup file from FTP. | "HALT" |  |  | V
INITIAL_START_ART | Switch to Initial ART mode. | "HALT" |  |  | V
UPLOAD_RECIPE_BY_FTP | Upload file to FTP | "HALT" "Pause" | V | V
PP_PASSWORD | Change user's password. |  | V | V | V | V | V
PP_SELECT | Switching setup file | "HALT" | V | V | V
PP_MUSIC | Buzzer is on |  | V | V | V | V | V
PP_SIGNALTOWER | Tower Light |  | V | V | V | V | V
ONLINE_LOCAL | Switch to LOCAL MODE. |  | V | V | V | V | V
ONLINE_REMOTE | Switch to REMOTE MODE. |  | V | V | V | V | V
REMOTE_UPDATE_PROGRAM | update new program |  | V | V
CLEAN_AUTO_SORT_COUNT | Clean Auto Sort Count. |  | V | V
RETEST_MRT | Switch to Retest MRT mode. | "HALT" "Pause" |  | V
CONTINUE_START_MRT | Switch to Continue MRT mode. | "HALT" "Pause" |  | V
INITIAL_START_MRT | Switch to Initial MRT mode. | "HALT" |  | V
HOME | Machine Homing |  |  | V
STOP | Handler Run Clean Out |  |  | V
RESUME | Unlock SECS Control |  |  | V
NG_ART | Check Run Auto Retest |  |  | V
EESUG_OFFSET | Handler get Offset data | "Running" "HALT" "PAUSE" |  | V
AUTO_RETEST | Auto Retest |  |  |  | V
TRAY_FEED | Tray Feed |  |  |  | V
CASSETTEDATA | Cassette data |  |  |  | V
CASSETTE_OUT | Cassette out List |  |  |  | V
CASSETTE_REJECT | Cassette data error |  |  |  | V
CASSETTE_START | Cassette List Start |  |  |  | V
LOTSTART | Lot start |  |  |  | V
SET_PICKER_COUNT | <CPNAME> is the SVID want to set <CPVAL> is the count which will set to SVID | "HALT" |  |  | V
ENERGY_SAVING | Switch Energy Saving |  |  | V
STOP_LOAD_PORT | Format <L[2] <A[14] "STOP_LOAD_PORT"> <L[2] <A[6] "PortID"> <I4[1] 1> > > 1: Loader port 2: Empty port 3: Color port 4: Auto1 port 5: Auto2 port 6: Auto3 port 7: Fix1 port 8: Fix2 port 9: Fix3 port 10: Auto4 port 11: Auto5 port 12: Auto6 port 13: Fix4 port 14: Fix5 port 15: Fix6 port | "Running" "HALT" "PAUSE" |  |  | V
RESTART_LOAD_PORT | Restart the load port <L[2] <A[17] "RESTART_LOAD_PORT"> <L[2] <A[6] "PortID"> <I4[1] 1> > > 1: Loader port 2: Empty port 3: Color port 4: Auto1 port 5: Auto2 port 6: Auto3 port 7: Fix1 port 8: Fix2 port 9: Fix3 port 10: Auto4 port 11: Auto5 port 12: Auto6 port 13: Fix4 port 14: Fix5 port 15: Fix6 port | "Running" "HALT" "PAUSE"
TRAYCHKOK | <L [2][] <A [9][RCMD] 'TRAYCHKOK'> <L [2][] <L [2][] <A [10][CPNAME] 'COVERTRAYLIST'> <A [22][] 'T122300180;T122300181;'> > <L [2][] <A [5][CPNAME] 'LOTID'> <A [9][] 'A.1234567'> > <L [2][] <A [4][CPNAME] 'STEP'> <A [2][] 'FT'> > <L [2][] <A [3][CPNAME] 'QTY'> <A [2][] '10'> > > >. | "PAUSE" |  |  | V
TRAYCHKOK |  | "Running" "PAUSE" |  |  | V
BUNCHKNG |  | "Running" "PAUSE" |  |  | V
UNBINDCHKNG |  | "Running" "PAUSE" |  |  | V

## AlarmReport
Alarm Description for HT9045/HT9046 |  |  | SECS Alarm Report Format |  |  | Alarm Code for HT9045
Alarm Class | Jam | 1 | <L[7] <A[14] Alarm Time(20140526173030)> <U4[1] Alarm Cless(1)> <U4[1] Alarm Code(101000000)> <U4[1] Alarm Type(1)> <U4[1] Mess Type(0)> <A[41] Alarm Text([M01] Motor Error --Motor Power Off Error)> <A[6] Alarm Des(MTrayZ)> > |  |  | X | XX | XXXXXX
| Event | 2 |  |  |  | Class | Position | Jam Code
| Message | 3
Alarm Code | XXXXXXXXX | There are a total of 9 characters.
Alarm Text | Wrong Message | Alarm message
Alarm Des | Position Alarm | Alarm position
Alarm Sub Message | The first code is for JAM RATE using (0, or 1), the other are sub-message. CSV format.
|  |  | JAM0101 | In Arm Pickup error from Loader | A, B, C
|  |  | JAM0101 | In Arm Pickup error from Loader | A, B
|  |  | JAM0101 | In Arm Pickup error from Loader (Again) | A, B
|  |  | Mes0101 | In Arm Pickup error from Loader (Again) | A
Alarm Description for HT7045 | [5 empty] | Alarm Code for HT7045
Alarm Class | Jam | 1 |  |  |  | X | XX | XXXXXX
| Event | 2 |  |  |  | Class | Type | Jam Code
| Message | 3
Alarm Code | XXXXXXXXX | There are a total of 9 characters.
Alarm Type | Jam | 1-13
| Event | 1
| Message | 1-5
Mess Type | Jam | 0
| Error | 1
| Message | 2
Alarm Text | Wrong Message | Alarm message
Alarm Des | Position Alarm | Alarm position
Alarm Description for HT2036、HT2000M
Alarm Class | Jam | 1
Alarm Code | XXXXX | There are a total of 5 characters.
Mess Type | Jam | 0,4,5,6,9
Alarm Text | Wrong Message | Alarm message
Alarm Des | Position Alarm | Alarm position

## AlarmCodeList_HT9045
Type | Position | ALID | ALTX | No. | Position
0 | Event | 0 | Unknown alarm code | 0 | Event
3 | Input Arm | 301000101 | Device pick-up error on the tray | 1 | Input Arm
1 | Input Arm | 101000109 | Device pick-up error on Hot Plate | 2 | Output Arm
1 | Input Arm | 101000110 | Device pick-up error on Clean Kit | 3 | Index Unit
1 | Input Arm | 101000111 | Device pick-up error on Shuttle | 4 | Input Shuttle
1 | Input Arm | 101000112 | Device pick up error on input rotate kit! | 5 | Output Shuttle
1 | Input Arm | 101000114 | Close site pick-up IC error, take out ic. | 6 | Empty Tray Arm
1 | Input Arm | 101000115 | Clean pad pick-up error on shuttle | 7 | Tester I/F
2 | Input Arm | 201000119 | Loading count is less than ART setting count | 8 | Scanner
2 | Input Arm | 201000120 | Loading count is more than ART setting count | 9 | Tray Loader
1 | Input Arm | 101000126 | In arm Device drop error | 10 | Empty Tray
1 | Input Arm | 101000127 | In arm Vacuum sensor OFF error | 11 | Tray Unloader 1
1 | Input Arm | 101000128 | Clean pad drop error | 12 | Tray Unloader 2
2 | Input Arm | 201000132 | In arm initial start error | 13 | Tray Unloader 3
2 | Input Arm | 201000150 | In arm search hot plate data error | 14 | Color Tray
2 | Input Arm | 201000151 | In arm place hot plate x or y < 0 error | 15 | Temp. Controller
2 | Input Arm | 201000152 | Tray parameter error, motor will out of limit | 16 | System
2 | Input Arm | 201000153 | In arm pick hot plate data error | 17 | Fix Tray 1
2 | Input Arm | 201000154 | In arm X axis motor will out of limit! | 18 | Fix Tray 2
2 | Input Arm | 201000155 | In arm Y axis motor will out of limit! | 19 | Fix Tray 3
3 | Input Arm | 301000156 | In arm search hot plate data error, hot plate format not support! | 20 | ESD System
2 | Input Arm | 201000157 | In arm sucker not at home error! | 21 | Process Log
2 | Input Arm | 201000158 | In arm destroy error, please take away the device! | 22 | Motion Log
1 | Input Arm | 101000160 | Hot Plate 1 device height error by Laser!! | 23 | Cassette
1 | Input Arm | 101000161 | Hot Plate 2 device height error by Laser!! | 24 | Motor
1 | Input Arm | 101000162 | Hot Plate 1 device lose error by Laser!! | 25 | Auto4
1 | Input Arm | 101000163 | Hot Plate 2 device lose error by Laser!! | 26 | Auto5
2 | Input Arm | 201000164 | Input arm laser read error, please check COM port connection!! | 27 | Auto6
2 | Input Arm | 201000165 | Hot plate 1 laser read error, please check sensor position!! | 28 | Fix4
2 | Input Arm | 201000166 | Hot plate 2 laser read error, please check sensor position!! | 29 | Fix5
2 | Input Arm | 201000170 | Device superfloat at hot plate error! | 30 | Fix6
2 | Input Arm | 201001300 | In arm X motor error
2 | Input Arm | 201001301 | In arm Y motor error
2 | Input Arm | 201001302 | In arm pitch motor error
2 | Input Arm | 201001303 | In arm Z A motor error
2 | Input Arm | 201001304 | In arm Z B motor error
2 | Input Arm | 201001305 | In arm Z C motor error
2 | Input Arm | 201001306 | In arm Z D motor error
2 | Input Arm | 201001307 | In arm Z E motor error
2 | Input Arm | 201001308 | In arm Z F motor error
2 | Input Arm | 201001309 | In arm Z G motor error
2 | Input Arm | 201001310 | In arm Z H motor error
1 | Output Arm | 102000201 | Device pick-up error on output shuttle 1
1 | Output Arm | 102000202 | Device pick-up error on output shuttle 2
1 | Output Arm | 102000203 | Device drop error
2 | Output Arm | 202000204 | Device drop at output arm.
1 | Output Arm | 102000210 | Device pick up error on output rotate kit!
1 | Output Arm | 102000211 | Device pick-up error on auto 1
1 | Output Arm | 102000212 | Device pick-up error on auto 2
1 | Output Arm | 102000213 | Device pick-up error on auto 3
1 | Output Arm | 102000214 | Device pick-up error on fix 1
1 | Output Arm | 102000215 | Device pick-up error on fix 2
1 | Output Arm | 102000216 | Device pick-up error on fix 3
1 | Output Arm | 102000217 | Out arm Vacuum sensor OFF error
2 | Output Arm | 202000226 | Out arm initial start error
2 | Output Arm | 202000254 | Out arm X axis motor will out of limit!
2 | Output Arm | 202000255 | Out arm Y axis motor will out of limit!
2 | Output Arm | 202000256 | Output shuttle detect bin data miss, will auto place to interface error bin.
2 | Output Arm | 202000257 | Out arm sucker not at home error!
2 | Output Arm | 202000258 | Out arm destroy error, please take away the device!
2 | Output Arm | 202002300 | Out arm X motor error
2 | Output Arm | 202002301 | Out arm Y motor error
2 | Output Arm | 202002302 | Out arm pitch motor error
2 | Output Arm | 202002303 | Out arm Z A motor error
2 | Output Arm | 202002304 | Out arm Z B motor error
2 | Output Arm | 202002305 | Out arm Z C motor error
2 | Output Arm | 202002306 | Out arm Z D motor error
2 | Output Arm | 202002307 | Out arm Z E motor error
2 | Output Arm | 202002308 | Out arm Z F motor error
2 | Output Arm | 202002309 | Out arm Z G motor error
2 | Output Arm | 202002310 | Out arm Z H motor error
1 | Index Unit | 103000301 | Device pick-up error at Arm 1
1 | Index Unit | 103000302 | Device pick-up error at Arm 2
1 | Index Unit | 103000303 | Device drop error (Arm 1)
1 | Index Unit | 103000304 | Device drop error (Arm 2)
1 | Index Unit | 103000305 | Device drop to Shuttle error (Arm 1)!!
1 | Index Unit | 103000306 | Device drop to Shuttle error (Arm 2)!!
2 | Index Unit | 203000310 | Socket has IC error!
2 | Index Unit | 203000311 | Auto contact test : Reject bin received error.
1 | Index Unit | 103000312 | Clean pad pick-up error at Arm 1
1 | Index Unit | 103000313 | Clean pad pick-up error at Arm 2
1 | Index Unit | 103000314 | Clean pad drop error (Arm 1)
1 | Index Unit | 103000315 | Clean pad drop error (Arm 2)
1 | Index Unit | 103000316 | Handler hang!! Try one cycle, home, reset, or reset program
1 | Index Unit | 103000317 | Handler hang!! Try one cycle, home, reset, or reset program
2 | Index Unit | 203000320 | Index arm initial start error
2 | Index Unit | 203000321 | Index, contact force over error
2 | Index Unit | 203000322 | Socket have Ic
2 | Index Unit | 203000323 | Socket Detect Device Floting error
1 | Index Unit | 103000327 | Index vacuum sensor OFF error
2 | Index Unit | 203000330 | RTC Vision program off error!!
3 | Index Unit | 303000331 | Please Auto Hight to get ROI Model!
3 | Index Unit | 303000332 | Please Check ROI for RTC or Auto Hight to Get FullView.
2 | Index Unit | 203000333 | RTC Light Fail!
2 | Index Unit | 203000334 | RTC Start Error!
2 | Index Unit | 203000335 | RTC Arm1 Error!
2 | Index Unit | 203000336 | RTC Arm2 Error!
2 | Index Unit | 203000337 | RTC FullT Time Out Error.
2 | Index Unit | 203000338 | RTC Home Error!
2 | Index Unit | 203000339 | RTC Wait Receive Over Time Error!
2 | Index Unit | 203000340 | RTC Please Check Encode!
2 | Index Unit | 203000341 | RTC Grab TimeOut Error!
2 | Index Unit | 203000342 | RTC HalfView Socket Have Devices Error!
2 | Index Unit | 203000343 | RTC FullView Index Check Error!
2 | Index Unit | 203000344 | RTC Feedback Check Error!
2 | Index Unit | 203000345 | RTC Trigger Check Error!
2 | Index Unit | 203000346 | RTC FullView Socket Have Devices Error!
2 | Index Unit | 203000347 | RTC program not exist!!
1 | Index Unit | 103000350 | By Head yield different
2 | Index Unit | 203000360 | Arm connector drop
1 | Index Unit | 103000371 | Arm 1 SLK clamp error
1 | Index Unit | 103000372 | Arm 2 SLK clamp error
1 | Index Unit | 103000373 | Arm 1 SLK unclamp error
1 | Index Unit | 103000374 | Arm 2 SLK unclamp error
1 | Index Unit | 103000375 | Socket clamp Error
1 | Index Unit | 103000376 | Socket unclamp Error
2 | Index Unit | 203003300 | Index arm Y1 motor error
2 | Index Unit | 203003301 | Index arm Z1 motor error
2 | Index Unit | 203003302 | Index arm Z2 motor error
2 | Index Unit | 203003303 | Index arm Y2 motor error
1 | Input Shuttle | 104000401 | In shuttle 1 device floating error.
1 | Input Shuttle | 104000402 | In shuttle 1 device superfluous error.
1 | Input Shuttle | 104000403 | In shuttle 1 device condition error.
1 | Input Shuttle | 104000404 | In shuttle 2 device floating error.
1 | Input Shuttle | 104000405 | In shuttle 2 device superfluous error.
1 | Input Shuttle | 104000406 | In shuttle 2 device condition error.
1 | Input Shuttle | 104000407 | In shuttle 1 Sensor Broken.!
1 | Input Shuttle | 104000408 | In shuttle 2 Sensor Broken.!
1 | Input Shuttle | 104000410 | In shuttle 2 Clean PAD floating error
1 | Input Shuttle | 104000411 | In shuttle 1 device height error by Laser!!
1 | Input Shuttle | 104000412 | In shuttle 2 device height error by Laser!!
2 | Input Shuttle | 204000413 | In shuttle laser read error, please check COM port connection!!
2 | Input Shuttle | 204000414 | In shuttle 1 Laser read error, please check sensor position!!
2 | Input Shuttle | 204000415 | In shuttle 2 Laser read error, please check sensor position!!
1 | Input Shuttle | 104000450 | In shuttle 1 Rotate Fail!
1 | Input Shuttle | 104000451 | In shuttle 2 Rotate Fail!
1 | Input Shuttle | 104000452 | In rotate devices floating error!!
1 | Input Shuttle | 104000453 | In rotate rotation fail error!!
1 | Input Shuttle | 104000460 | In Shuttle 1 2DID error!
1 | Input Shuttle | 104000461 | In Shuttle 2 2DID error!
2 | Input Shuttle | 204000462 | 2DID communication time out!
2 | Input Shuttle | 204000463 | In shuttle 1 CCD 1 or 2 exposure time out!
2 | Input Shuttle | 204000464 | In shuttle 2 CCD 3 or 4 exposure time out!
2 | Input Shuttle | 204000465 | In shuttle 1 check have duplicate 2DID error!
2 | Input Shuttle | 204000466 | In shuttle 2 check have duplicate 2DID error!
2 | Input Shuttle | 204000467 | In shuttle 1 check have duplicate 2DID in lot error!
2 | Input Shuttle | 204000468 | In shuttle 2 check have duplicate 2DID in lot error!
2 | Input Shuttle | 204000469 | In shuttle 1 exposure position error!
2 | Input Shuttle | 204000470 | In shuttle 2 exposure position error!
2 | Input Shuttle | 204000471 | In shuttle 1 check by lot 2DID error!
2 | Input Shuttle | 204000472 | In shuttle 2 check by lot 2DID error!
1 | Input Shuttle | 104000473 | In shuttle 1 device deviation error
1 | Input Shuttle | 104000474 | In shuttle 2 device deviation error
2 | Input Shuttle | 204000475 | 2DID consecutive failure error!
2 | Input Shuttle | 204000476 | In shuttle 1 need remove ic!
2 | Input Shuttle | 204000477 | In shuttle 2 need remove ic!
1 | Input Shuttle | 104000478 | In Shuttle 1 IC float error!
1 | Input Shuttle | 104000479 | In Shuttle 2 IC float error!
1 | Input Shuttle | 104000480 | In shuttle 1 has device from Index Arm.
1 | Input Shuttle | 104000481 | In shuttle 2 has device from Index Arm.
2 | Input Shuttle | 204000490 | In shuttle Initial Start error
2 | Input Shuttle | 204004300 | In shuttle 1 motor error
2 | Input Shuttle | 204004301 | In shuttle 2 motor error
1 | Output Shuttle | 105000501 | Out Shuttle 1 device floating error
1 | Output Shuttle | 105000504 | Out Shuttle 2 device floating error
1 | Output Shuttle | 105000508 | Device lose at Out Shuttle 1.
1 | Output Shuttle | 105000509 | Device lose at Out Shuttle 2.
1 | Output Shuttle | 105000540 | Device lose at Out Shuttle 1.
1 | Output Shuttle | 105000550 | Device lose at Out Shuttle 2.
1 | Output Shuttle | 105000551 | Out shuttle 2 rotate fail!
1 | Output Shuttle | 105000552 | Out rotate devices floating error!!
1 | Output Shuttle | 105000553 | Out rotate rotation fail error!!
1 | Output Shuttle | 105000560 | Device superfluous at Output Shuttle 1.
1 | Output Shuttle | 105000570 | Device superfluous at Output Shuttle 2.
1 | Output Shuttle | 105000580 | Out Shuttle1 Barcode Error!
1 | Output Shuttle | 105000581 | Out Shuttle2 Barcode Error!
1 | Output Shuttle | 105000590 | Out Shuttle 1 Rotate Fail!
1 | Output Shuttle | 105000591 | Out Shuttle 2 Rotate Fail!
2 | Output Shuttle | 205000592 | Out Shuttle Initial Start error
2 | Output Shuttle | 205005300 | Out Shuttle 1
2 | Output Shuttle | 205005301 | Out Shuttle 2
1 | Empty Tray Arm | 106000601 | Tray pick-up error
1 | Empty Tray Arm | 106000602 | Tray Arm hand up error!
1 | Empty Tray Arm | 106000603 | Tray Arm hand down error!
1 | Empty Tray Arm | 106000604 | Tray Arm chunk close error.
1 | Empty Tray Arm | 106000605 | Tray Arm Cover Close Error!
1 | Empty Tray Arm | 106000610 | Tray drop error
2 | Empty Tray Arm | 206000611 | Tray Arm Initial Start error
2 | Empty Tray Arm | 206000612 | ART move tray Finish
1 | Empty Tray Arm | 106000613 | Tray Arm catch tray On is fail,check sensor on.
2 | Empty Tray Arm | 206000614 | Home Empty Tray Arm Have Tray (sensor on) ,remove tray.
2 | Empty Tray Arm | 206000615 | ART_TrayARM ON/OFF Cyclinder Sensor error
1 | Empty Tray Arm | 106000627 | Vacuum sensor OFF error
2 | Empty Tray Arm | 206000630 | Tray Arm Position Error
2 | Empty Tray Arm | 206006300 | Tray Arm motor error
2 | Tester I/F | 207000701 | Low Yield Alarm!
2 | Tester I/F | 207000702 | Site Yield Different over setting!
2 | Tester I/F | 207000703 | Arm Site Yield Different over setting!
2 | Tester I/F | 207000704 | No BARCODE? COMMAND ERROR!!
2 | Tester I/F | 207000705 | Low Yield Alarm!(By Total)
2 | Tester I/F | 207000706 | Interval Total Yield Difference Alert
2 | Tester I/F | 207000707 | Site To Site Yield Alert!
2 | Tester I/F | 207000708 | Head To Head Yield Alert!
2 | Tester I/F | 207000709 | Site yield% Over Alert!
2 | Tester I/F | 207000710 | GPIB Wakeup TimeOut
2 | Tester I/F | 207000711 | DUTCHK ECHO NG!! Please check site mapping!!
2 | Tester I/F | 207000712 | Alarm 4 Continue Alert!
2 | Tester I/F | 207000713 | Site To Site Yield Alert
3 | Tester I/F | 307000714 | EOT monitor time continue Over 5 time.
2 | Tester I/F | 207000715 | No receive data,take out arm all IC
2 | Tester I/F | 207000716 | Tester Time out,No receive data,take out arm all IC
2 | Tester I/F | 207007100 | Change Clean Pad
2 | Tester I/F | 207007301 | Socket consecutive failure
2 | Tester I/F | 207007318 | RS232 data format error!!
2 | Tester I/F | 207007319 | TTL data format error!!
2 | Tester I/F | 207007320 | GPIB data format error!!
2 | Tester I/F | 207007321 | Arm1: consecutive failure
2 | Tester I/F | 207007322 | Consecutive Pass Error!
2 | Tester I/F | 207007323 | Bin yield too high error!
2 | Tester I/F | 207007324 | Loading count exceed seting value
2 | Tester I/F | 207007325 | Contact count exceed seting value
2 | Tester I/F | 207007329 | Arm2: consecutive failure
2 | Tester I/F | 207007331 | Special Bin Socket Consecutive Failure
2 | Tester I/F | 207007332 | Arm1: Special Bin Consecutive Failure
2 | Tester I/F | 207007333 | Arm2: Special Bin Consecutive Failure
2 | Tester I/F | 207007334 | Test resilt: all site are same specific fail bin
2 | Tester I/F | 207007352 | Tester time up error
1 | Tester I/F | 107007352 | Tester time up error
2 | Tester I/F | 207007356 | Category setting error
2 | Tester I/F | 207007357 | Category yield over limit
2 | Tester I/F | 207007358 | Category count over failure
2 | Tester I/F | 207007359 | Test bin error, take out all IC!!
2 | Tester I/F | 207007400 | Auto site map can not close site!!
2 | Tester I/F | 207007401 | Barcode Function No Open!
2 | Scanner | 208000801 | IC Lead Scanner mode setting error
2 | Scanner | 208000802 | IC Lead Scanner error
2 | Scanner | 208000803 | IC Lead Scanner consecutive failure
1 | Scanner | 108000804 | IC Lead Scanne time out error
2 | Scanner | 208000805 | IC Lead Scanne failure rate alarm error
2 | Scanner | 208000811 | Socket consecutive scanning failure
2 | Scanner | 208000821 | Arm1: consecutive scanning failure
2 | Scanner | 208000829 | Arm2: consecutive scanning failure
2 | Scanner | 208000860 | Continuous Start error(Scanner Mode)
2 | Scanner | 208000861 | Start Mode Select error
1 | Tray Loader | 109000901 | Loader tray goes inside arrival time up error!
1 | Tray Loader | 109000902 | Loader tray lock cylinder(side pusher) error!
1 | Tray Loader | 109000903 | Loader tray lock cylinder(backward locker) error!
1 | Tray Loader | 109000904 | Tray separation cylinder(upper) error
1 | Tray Loader | 109000905 | Tray separation cylinder(middle) error
1 | Tray Loader | 109000906 | Tray separation cylinder(lower) error
1 | Tray Loader | 109000907 | Tray separation error
1 | Tray Loader | 109000908 | Tray pick-up error
1 | Tray Loader | 109000909 | Tray setting error
1 | Tray Loader | 109000911 | Tray arm put tray to Loader and Loader do not detect tray Error!
1 | Tray Loader | 109000912 | Loader tray goes outside arrival time up error!
1 | Tray Loader | 109000913 | Loader tray goes up or down arrival time up error!
2 | Tray Loader | 209000914 | Loader Tray was lost Please check Sensor
2 | Tray Loader | 209000915 | Loader_Car Tray was lost Please check Sensor
3 | Tray Loader | 309000920 | There is no tray
3 | Tray Loader | 309000921 | Loader tray exceed limit.Remove tray!!
3 | Tray Loader | 309000922 | Please remove the loader tray manually!
3 | Tray Loader | 309000923 | Please check if there has any device on loader tray!
1 | Tray Loader | 109000929 | Loader tray miss error!
2 | Tray Loader | 209000930 | OCR Vision program off error!!
2 | Tray Loader | 209000931 | OCR no golsen sample error!!
2 | Tray Loader | 209000932 | OCR no ROI data error!!
2 | Tray Loader | 209000933 | OCR no Match data error!!
2 | Tray Loader | 209000934 | OCR start time out error!!
2 | Tray Loader | 209000935 | OCR start not ready error!!
2 | Tray Loader | 209000940 | OCR inspection NG!!
2 | Tray Loader | 209000941 | OCR inspection analysis Error!!
2 | Tray Loader | 209000942 | OCR inspection grab time out!!
2 | Tray Loader | 209000943 | OCR inspection read image error!!
2 | Tray Loader | 209000944 | OCR inspection time out!!
2 | Tray Loader | 209000951 | Loader Tray color detect error!!
2 | Tray Loader | 209000957 | OCR PGM Time Out!!
2 | Tray Loader | 209000958 | OCR PGM NG!!
2 | Tray Loader | 209000959 | OCR PGM OK or NG Time Out!!
2 | Tray Loader | 209000960 | OCR PGM NG!!
2 | Tray Loader | 209000961 | Loader Tray input will over Total Tray
2 | Tray Loader | 209000962 | Loader Tray input below Total Tray
2 | Tray Loader | 209000963 | Load No Tray ART
2 | Tray Loader | 209000964 | Run tray modal Load have IC,manual take out fix tray,put new load tray
2 | Tray Loader | 209000997 | OCR Inspect NG!
2 | Tray Loader | 209000998 | OCR NO IC!
2 | Tray Loader | 209000999 | OCR Consecutive NO IC!
2 | Tray Loader | 209001000 | OCR Word Type Error!
1 | Empty Tray | 110001001 | Empty tray goes inside arrival time up error!
1 | Empty Tray | 110001002 | Empty tray lock cylinder(side pusher) error!
1 | Empty Tray | 110001003 | Empty tray lock cylinder(backward locker) error!
1 | Empty Tray | 110001004 | Empty tray separation cylinder(upper) error
1 | Empty Tray | 110001005 | Empty tray separation cylinder(middle) error
1 | Empty Tray | 110001006 | Empty tray separation cylinder(lower) error
1 | Empty Tray | 110001007 | Empty tray separation error
1 | Empty Tray | 110001008 | Empty tray pick-up error
1 | Empty Tray | 110001009 | Empty tray setting error
1 | Empty Tray | 110001010 | Empty tray separation (push-up) error
1 | Empty Tray | 110001011 | Empty tray arm put tray to Empty and Empty do not detect tray Error!
1 | Empty Tray | 110001012 | Empty tray goes outside arrival time up error!
1 | Empty Tray | 110001013 | Empty tray goes up or down arrival time up error!
3 | Empty Tray | 310001020 | Empty tray 1 is filled with trays
3 | Empty Tray | 310001021 | No tray on Empty Tray 1
3 | Empty Tray | 310001022 | Empty tray Drawer is filled with trays
3 | Empty Tray | 310001023 | Empty tray Drawer setting error
3 | Empty Tray | 310001024 | Empty tray Drawer tray supply error
1 | Empty Tray | 110001030 | Empty tray miss error!
3 | Empty Tray | 310001050 | Manual tray feeder position error
2 | Empty Tray | 210001051 | Empty Tray color detect error!!
3 | Empty Tray | 310001052 | Must change engineer up off_line
3 | Empty Tray | 310001053 | Must change engineer up off_line, product in machine.
1 | Tray Unloader 1 | 111001101 | Auto 1 tray goes inside arrival time up error!
1 | Tray Unloader 1 | 111001102 | Auto 1 tray lock cylinder(side pusher) error!
1 | Tray Unloader 1 | 111001103 | Auto 1 tray lock cylinder(backward locker) error!
1 | Tray Unloader 1 | 111001104 | Auto 1 tray separation cylinder(upper) error
1 | Tray Unloader 1 | 111001106 | Auto 1 tray separation cylinder(lower) error
1 | Tray Unloader 1 | 111001107 | Auto 1 tray separation cylinder(push-up) error
1 | Tray Unloader 1 | 111001108 | Auto 1 tray positioning error
1 | Tray Unloader 1 | 111001109 | Auto 1 tray setting error
1 | Tray Unloader 1 | 111001110 | Auto 1 tray Device floating error
1 | Tray Unloader 1 | 111001111 | Tray arm put tray to Auto 1 and Auto 1 do not detect tray Error!
1 | Tray Unloader 1 | 111001112 | Auto 1 tray goes outside arrival time up error!
1 | Tray Unloader 1 | 111001113 | Auto 1 tray goes up or down arrival time up error!
3 | Tray Unloader 1 | 311001120 | Auto 1 tray Unloader is filled with trays
3 | Tray Unloader 1 | 311001121 | No tray on Unloader Auto 1
3 | Tray Unloader 1 | 311001122 | Please remove the Auto 1 tray manually!
3 | Tray Unloader 1 | 311001123 | Please check if there has any device on Auto 1 tray!
2 | Tray Unloader 1 | 211001130 | Auto 1 tray miss error!
1 | Tray Unloader 1 | 111001131 | Auto 1 tray arrival time up error
1 | Tray Unloader 1 | 111001132 | Auto 1 tray lock cylinder (forward) error
1 | Tray Unloader 1 | 111001133 | Auto 1 tray lock cylinder (backward) error
1 | Tray Unloader 1 | 111001134 | Auto 1 tray separation cylinder (upper) error
1 | Tray Unloader 1 | 111001135 | Auto 1 tray separation cylinder (middle) error
1 | Tray Unloader 1 | 111001136 | Auto 1 tray separation cylinder (lower) error
1 | Tray Unloader 1 | 111001137 | Auto 1 tray separation cylinder (push-up) error
1 | Tray Unloader 1 | 111001138 | Auto 1 tray positioning error
1 | Tray Unloader 1 | 111001139 | Auto 1 tray setting error
1 | Tray Unloader 1 | 111001140 | Auto 1 tray separation (push-up) error
2 | Tray Unloader 1 | 211001151 | Auto 1 Tray color detect error!!
1 | Tray Unloader 1 | 111001161 | Auto 1 tray arrival time up error
1 | Tray Unloader 1 | 111001162 | Auto 1 tray lock cylinder (forward) error
1 | Tray Unloader 1 | 111001163 | Auto 1 tray lock cylinder (backward) error
1 | Tray Unloader 1 | 111001164 | Auto 1 tray separation cylinder (upper) error
1 | Tray Unloader 1 | 111001165 | Auto 1 tray separation cylinder (middle) error
1 | Tray Unloader 1 | 111001166 | Auto 1 tray separation cylinder (lower) error
1 | Tray Unloader 1 | 111001167 | Auto 1 tray separation error
1 | Tray Unloader 1 | 111001168 | Auto 1 tray pick-up error
1 | Tray Unloader 1 | 111001169 | Auto 1 tray setting error
1 | Tray Unloader 1 | 111001130 | Auto 1 tray miss error!
1 | Tray Unloader 2 | 112001201 | Auto 2 tray goes inside arrival time up error!
1 | Tray Unloader 2 | 112001202 | Auto 2 tray lock cylinder(side pusher) error!
1 | Tray Unloader 2 | 112001203 | Auto 2 tray lock cylinder(backward locker) error!
1 | Tray Unloader 2 | 112001204 | Auto 2 tray separation cylinder (upper) error
1 | Tray Unloader 2 | 112001206 | Auto 2 tray separation cylinder (lower) error
1 | Tray Unloader 2 | 112001207 | Auto 2 tray separation (push-up) error
1 | Tray Unloader 2 | 112001208 | Auto 2 tray positioning error
1 | Tray Unloader 2 | 112001209 | Auto 2 tray setting error
1 | Tray Unloader 2 | 112001210 | Auto 2 tray Device floating error
1 | Tray Unloader 2 | 112001211 | Tray arm put tray to Auto 2 and Auto 2 do not detect tray Error!
1 | Tray Unloader 2 | 112001212 | Auto 2 tray goes outside arrival time up error!
1 | Tray Unloader 2 | 112001213 | Auto 2 tray goes up or down arrival time up error!
3 | Tray Unloader 2 | 312001220 | Auto 2 tray Unloader is filled with trays
3 | Tray Unloader 2 | 312001221 | No tray on Unloader Auto 2
3 | Tray Unloader 2 | 312001222 | Please remove the Auto 2 tray manually!
3 | Tray Unloader 2 | 312001223 | Please check if there has any device on Auto 2 tray!
2 | Tray Unloader 2 | 212001230 | Auto 2 tray miss error!
2 | Tray Unloader 2 | 212001251 | Auto 2 Tray color detect error!!
1 | Tray Unloader 2 | 112001270 | Auto 2 tray miss error!
1 | Tray Unloader 3 | 113001301 | Auto 3 tray goes inside arrival time up error!
1 | Tray Unloader 3 | 113001302 | Auto 3 tray lock cylinder(side pusher) error!
1 | Tray Unloader 3 | 113001303 | Auto 3 tray lock cylinder(backward locker) error!
1 | Tray Unloader 3 | 113001304 | Auto 3 tray separation cylinder (upper) error
1 | Tray Unloader 3 | 113001306 | Auto 3 tray separation cylinder (lower) error
1 | Tray Unloader 3 | 113001307 | Auto 3 tray separation (push-up) error
1 | Tray Unloader 3 | 113001308 | Auto 3 tray positioning error
1 | Tray Unloader 3 | 113001309 | Auto 3 tray setting error
1 | Tray Unloader 3 | 113001310 | Auto 3 tray Device floating error
1 | Tray Unloader 3 | 113001311 | Tray arm put tray to Auto 3 and Auto 3 do not detect tray Error!
1 | Tray Unloader 3 | 113001312 | Auto 3 tray goes outside arrival time up error!
1 | Tray Unloader 3 | 113001313 | Auto 3 tray goes up or down arrival time up error!
3 | Tray Unloader 3 | 313001320 | Auto 3 tray Unloader is filled with trays
3 | Tray Unloader 3 | 313001321 | No tray on Unloader Auto 3
3 | Tray Unloader 3 | 313001322 | Please remove the Auto 3 tray manually!
3 | Tray Unloader 3 | 313001323 | Please check if there has any device on Auto 3 tray!
2 | Tray Unloader 3 | 213001330 | Auto 3 tray miss error!
2 | Tray Unloader 3 | 213001351 | Auto 3 Tray color detect error!!
1 | Tray Unloader 3 | 113001330 | Auto 3 tray miss error!
1 | Color Tray | 114001401 | Color tray goes inside arrival time up error!
1 | Color Tray | 114001402 | Color tray lock cylinder(side pusher) error!
1 | Color Tray | 114001403 | Color Tray lock cylinder(backward locker) error!
1 | Color Tray | 114001404 | Color tray separation cylinder (upper) error
1 | Color Tray | 114001405 | Color tray separation cylinder (middle) error
1 | Color Tray | 114001406 | Color tray separation cylinder (lower) error
1 | Color Tray | 114001407 | Color tray separation error
1 | Color Tray | 114001408 | Color tray pick-up error
1 | Color Tray | 114001409 | Color tray setting error
1 | Color Tray | 114001410 | Color tray separation (push-up) error
1 | Color Tray | 114001411 | Tray arm put tray to Color and Color do not detect tray Error!
1 | Color Tray | 114001412 | Color tray goes outside arrival time up error!
1 | Color Tray | 114001413 | Color tray goes up or down arrival time up error!
3 | Color Tray | 314001420 | Color tray is filled with trays
3 | Color Tray | 314001421 | No tray on Color tray
3 | Color Tray | 314001422 | Empty Tray Drawer is filled with trays
3 | Color Tray | 314001423 | Empty Tray Drawer setting error
3 | Color Tray | 314001424 | Empty Tray Drawer tray supply error
1 | Color Tray | 114001430 | Color tray miss error!
2 | Color Tray | 214001451 | Color Tray color detect error!!
2 | Temp. Controller | 215001500 | Hotplate1 temperature OverLow!
2 | Temp. Controller | 215001501 | Hotplate2 temperature OverLow!
2 | Temp. Controller | 215001502 | Shuttle1 temperature OverLow!
2 | Temp. Controller | 215001503 | Shuttle2 temperature OverLow!
2 | Temp. Controller | 215001504 | Head12 temperature OverLow!
2 | Temp. Controller | 215001505 | Head34 temperature OverLow!
2 | Temp. Controller | 215001506 | Head56 temperature OverLow!
2 | Temp. Controller | 215001507 | Head78 temperature OverLow!
2 | Temp. Controller | 215001508 | Socket temperature OverLow!
2 | Temp. Controller | 215001509 | Chamber temperature OverLow!
2 | Temp. Controller | 215001510 | CCD temperature OverLow!
2 | Temp. Controller | 215001511 | Aa 1 temperature OverLow!
2 | Temp. Controller | 215001512 | Ab 1 temperature OverLow!
2 | Temp. Controller | 215001513 | Ac 1 temperature OverLow!
2 | Temp. Controller | 215001514 | Ad 1 temperature OverLow!
2 | Temp. Controller | 215001515 | Ba 1 temperature OverLow!
2 | Temp. Controller | 215001516 | Bb 1 temperature OverLow!
2 | Temp. Controller | 215001517 | Bc 1 temperature OverLow!
2 | Temp. Controller | 215001518 | Bd 1 temperature OverLow!
2 | Temp. Controller | 215001519 | Aa 2 temperature OverLow!
2 | Temp. Controller | 215001520 | Ab 2 temperature OverLow!
2 | Temp. Controller | 215001521 | Ac 2 temperature OverLow!
2 | Temp. Controller | 215001522 | Ad 2 temperature OverLow!
2 | Temp. Controller | 215001523 | Ba 2 temperature OverLow!
2 | Temp. Controller | 215001524 | Bb 2 temperature OverLow!
2 | Temp. Controller | 215001525 | Bc 2 temperature OverLow!
2 | Temp. Controller | 215001526 | Bd 2 temperature OverLow!
2 | Temp. Controller | 215001527 | Heat Gun 1 temperature OverLow!
2 | Temp. Controller | 215001528 | Heat Gun 2 temperature OverLow!
2 | Temp. Controller | 215001529 | Dut1 temperature OverLow!
2 | Temp. Controller | 215001530 | Dut2 temperature OverLow!
2 | Temp. Controller | 215001531 | Dut3 temperature OverLow!
2 | Temp. Controller | 215001532 | Dut4 temperature OverLow!
2 | Temp. Controller | 215001533 | Ae 1 temperature OverLow!
2 | Temp. Controller | 215001534 | Af 1 temperature OverLow!
2 | Temp. Controller | 215001535 | Ag 1 temperature OverLow!
2 | Temp. Controller | 215001536 | Ah 1 temperature OverLow!
2 | Temp. Controller | 215001537 | Be 1 temperature OverLow!
2 | Temp. Controller | 215001538 | Bf 1 temperature OverLow!
2 | Temp. Controller | 215001539 | Bg 1 temperature OverLow!
2 | Temp. Controller | 215001540 | Bh 1 temperature OverLow!
2 | Temp. Controller | 215001541 | Ae 2 temperature OverLow!
2 | Temp. Controller | 215001542 | Af 2 temperature OverLow!
2 | Temp. Controller | 215001543 | Ag 2 temperature OverLow!
2 | Temp. Controller | 215001544 | Ah 2 temperature OverLow!
2 | Temp. Controller | 215001545 | Be 2 temperature OverLow!
2 | Temp. Controller | 215001546 | Bf 2 temperature OverLow!
2 | Temp. Controller | 215001547 | Bg 2 temperature OverLow!
2 | Temp. Controller | 215001548 | Bh 2 temperature OverLow!
2 | Temp. Controller | 215001549 | 2D reader temperature OverLow!
2 | Temp. Controller | 215001550 | Hotplate1 temperature OverHigh!
2 | Temp. Controller | 215001551 | Hotplate2 temperature OverHigh!
2 | Temp. Controller | 215001552 | Shuttle1 temperature OverHigh!
2 | Temp. Controller | 215001553 | Shuttle2 temperature OverHigh!
2 | Temp. Controller | 215001554 | Head12 temperature OverHigh!
2 | Temp. Controller | 215001555 | Head34 temperature OverHigh!
2 | Temp. Controller | 215001556 | Head56 temperature OverHigh!
2 | Temp. Controller | 215001557 | Head78 temperature OverHigh!
2 | Temp. Controller | 215001558 | Socket temperature OverHigh!
2 | Temp. Controller | 215001559 | Chamber temperature OverHigh!
2 | Temp. Controller | 215001560 | CCD temperature OverHigh!
2 | Temp. Controller | 215001561 | Aa 1 temperature OverHigh!
2 | Temp. Controller | 215001562 | Ab 1 temperature OverHigh!
2 | Temp. Controller | 215001563 | Ac 1 temperature OverHigh!
2 | Temp. Controller | 215001564 | Ad 1 temperature OverHigh!
2 | Temp. Controller | 215001565 | Ba 1 temperature OverHigh!
2 | Temp. Controller | 215001566 | Bb 1 temperature OverHigh!
2 | Temp. Controller | 215001567 | Bc 1 temperature OverHigh!
2 | Temp. Controller | 215001568 | Bd 1 temperature OverHigh!
2 | Temp. Controller | 215001569 | Aa 2 temperature OverHigh!
2 | Temp. Controller | 215001570 | Ab 2 temperature OverHigh!
2 | Temp. Controller | 215001571 | Ac 2 temperature OverHigh!
2 | Temp. Controller | 215001572 | Ad 2 temperature OverHigh!
2 | Temp. Controller | 215001573 | Ba 2 temperature OverHigh!
2 | Temp. Controller | 215001574 | Bb 2 temperature OverHigh!
2 | Temp. Controller | 215001575 | Bc 2 temperature OverHigh!
2 | Temp. Controller | 215001576 | Bd 2 temperature OverHigh!
2 | Temp. Controller | 215001577 | Heat Gun 1 temperature OverHigh!
2 | Temp. Controller | 215001578 | Heat Gun 2 temperature OverHigh!
2 | Temp. Controller | 215001579 | Dut1 temperature OverHigh!
2 | Temp. Controller | 215001580 | Dut2 temperature OverHigh!
2 | Temp. Controller | 215001581 | Dut3 temperature OverHigh!
2 | Temp. Controller | 215001582 | Dut4 temperature OverHigh!
2 | Temp. Controller | 215001583 | Ae 1 temperature OverHigh!
2 | Temp. Controller | 215001584 | Af 1 temperature OverHigh!
2 | Temp. Controller | 215001585 | Ag 1 temperature OverHigh!
2 | Temp. Controller | 215001586 | Ah 1 temperature OverHigh!
2 | Temp. Controller | 215001587 | Be 1 temperature OverHigh!
2 | Temp. Controller | 215001588 | Bf 1 temperature OverHigh!
2 | Temp. Controller | 215001589 | Bg 1 temperature OverHigh!
2 | Temp. Controller | 215001590 | Bh 1 temperature OverHigh!
2 | Temp. Controller | 215001591 | Ae 2 temperature OverHigh!
2 | Temp. Controller | 215001592 | Af 2 temperature OverHigh!
2 | Temp. Controller | 215001593 | Ag 2 temperature OverHigh!
2 | Temp. Controller | 215001594 | Ah 2 temperature OverHigh!
2 | Temp. Controller | 215001595 | Be 2 temperature OverHigh!
2 | Temp. Controller | 215001596 | Bf 2 temperature OverHigh!
2 | Temp. Controller | 215001597 | Bg 2 temperature OverHigh!
2 | Temp. Controller | 215001598 | Bh 2 temperature OverHigh!
2 | Temp. Controller | 215001599 | 2D reader temperature OverHigh!
2 | Temp. Controller | 215015180 | Temperature Over High or Low Can not Start
2 | Temp. Controller | 215015181 | CCD over temperature
2 | Temp. Controller | 215015182 | Temperature Over Error!
2 | Temp. Controller | 215015183 | ATC Waiting TSD time out
2 | Temp. Controller | 215015190 | Temperature mode : High. Please turn on the temperature.
3 | Temp. Controller | 315015191 | Temperature mode : High
3 | Temp. Controller | 315015192 | Temperature mode : Ambient
3 | Temp. Controller | 315015193 | Enter power saving mode
2 | Temp. Controller | 215015200 | ATC system alarm: Water tank leaking!!
2 | Temp. Controller | 215015201 | ATC system alarm: Water tank over high limit!!
2 | Temp. Controller | 215015202 | ATC system alarm: Water tank over low limit!!
2 | Temp. Controller | 215015203 | ATC system alarm: Water flow error!!
2 | Temp. Controller | 215015204 | ATC system alarm: [ARM] Water flow error!!
2 | Temp. Controller | 215015205 | ATC system alarm: Water temperature too high!!
2 | Temp. Controller | 215015206 | ATC system alarm: Temperature over setting !!
2 | Temp. Controller | 215015207 | ATC system alarm: Tc thermocouple continuous error
2 | Temp. Controller | 215015208 | ATC system alarm: Ts thermocouple over setting
2 | Temp. Controller | 215015209 | ATC system alarm: Ts thermocouple continuous error
2 | Temp. Controller | 215015210 | ATC system alarm: Chiller circulating fluid pressure too high!!
2 | Temp. Controller | 215015211 | ATC system alarm: Chiller no power!!
2 | Temp. Controller | 215015212 | ATC system alarm: Low level in tank!!
2 | Temp. Controller | 215015213 | ATC system alarm: Over high temperature in chiller!!
2 | Temp. Controller | 215015214 | ATC system alarm: Over low temperature in chiller!!
2 | Temp. Controller | 215015215 | ATC system alarm: Circulating fluid discharge pressure rise!!
2 | Temp. Controller | 215015216 | ATC system alarm: Circulating fluid discharge pressure drop!!
2 | Temp. Controller | 215015217 | ATC system alarm: <Chiller can not running!!>
2 | Temp. Controller | 215015218 | ATC system alarm: <ALM01>GPUTJ board alarm/INT thermal couple error
2 | Temp. Controller | 215015219 | ATC system alarm: <ALM02>PV over max temp error.
2 | Temp. Controller | 215015220 | ATC system alarm: <ALM03>GPUTJ board sensor mode error (TJ/TC)
2 | Temp. Controller | 215015221 | ATC system alarm: <ALM04>GPUTJ board communication error
2 | Temp. Controller | 215015222 | ATC system alarm: <ALM05>ATC IPC is idle
2 | Temp. Controller | 215015223 | ATC system alarm: <ALM06>Water valve motor error
2 | Temp. Controller | 215015224 | ATC system alarm: NI module initial fail!!
2 | Temp. Controller | 215015225 | ATC system alarm: Read recipe file error!!
2 | Temp. Controller | 215015226 | ATC system alarm: DA module connect fail!!
2 | Temp. Controller | 215015227 | ATC system alarm: ATC3.1 module connect fail!!
2 | Temp. Controller | 215015228 | ATC system alarm: ATC command time out!!
2 | Temp. Controller | 215015229 | ATC system alarm: Receive #SETFAIL!!
2 | Temp. Controller | 215015230 | ATC system alarm: Network disconnect!!
2 | Temp. Controller | 215015231 | ATC system alarm: Unknown alarm code!!
2 | Temp. Controller | 215015232 | ATC system alarm: Unknown command code!!
2 | Temp. Controller | 215015233 | ATC system alarm: Write five same temperature
2 | Temp. Controller | 215015234 | ATC system alarm: Chiller has not started error
2 | Temp. Controller | 215015235 | ATC system alarm: Chiller connect error
2 | Temp. Controller | 215015236 | ATC system alarm: Water flow error
2 | Temp. Controller | 215015237 | ATC system alarm: Water temperature sensor over high
2 | Temp. Controller | 215015238 | ATC system alarm: ATC power supply off error
2 | Temp. Controller | 215015239 | ATC system alarm: ATC disable sSite
2 | Temp. Controller | 215015240 | ATC system alarm: Temperature below error
2 | Temp. Controller | 215015241 | ATC system alarm: Leak water
2 | Temp. Controller | 215015242 | ATC system alarm: Temperature over setting !!
2 | Temp. Controller | 215015300 | ATC alarm: ATC temperature sensor always same error
2 | Temp. Controller | 215015301 | ATC alarm: ATC temperature alarm by temperature over setting degree and continuous setting time alarm
2 | Temp. Controller | 215015302 | ATC alarm: ATC temperature alarm by maximum peak alarm
2 | Temp. Controller | 215015303 | ATC alarm: ATC temperature alarm by temperature difference over setting alarm
2 | Temp. Controller | 215015304 | ATC alarm: ATC temperature over error
2 | Temp. Controller | 215015305 | ATC alarm: ATC temperature below error
2 | Temp. Controller | 215015306 | ATC alarm: ATC temperature refer sensor always same error
2 | Temp. Controller | 215015307 | ATC alarm: ATC temperature sensor error
2 | Temp. Controller | 215015308 | ATC alarm: ATC temperature refer sensor error
2 | Temp. Controller | 215015309 | ATC alarm: ATC connect error, Please confirm whether to open? and connect ATC
2 | Temp. Controller | 215015310 | ATC alarm: ATC ambient temperature setting error range 25~30!!
2 | Temp. Controller | 215015311 | ATC alarm: ATC function not yet started!! Please enable ATC active!
2 | Temp. Controller | 215015312 | ATC alarm: ATC version error!! Please check ATC software version!! Must for HS version!
2 | Temp. Controller | 215015313 | ATC alarm: ATC Self-Test Result Fail (+5C)
2 | Temp. Controller | 215015314 | ATC alarm: ATC Self-Test Result Fail (-5C)
2 | Temp. Controller | 215015315 | ATC alarm: ATC Self-Test Result Fail (+0C)
2 | Temp. Controller | 215015316 | ATC alarm: ATC Self-Test Result Fail Exception
2 | Temp. Controller | 215015317 | ATC alarm: ATC Self-Test Result Success
2 | Temp. Controller | 215015318 | ATC alarm: ATC Self-Test Time Out
2 | Temp. Controller | 215015319 | ATC alarm: ATC temperature index always same error
2 | System | 216001601 | System power error
2 | System | 216001602 | Motor power error
2 | System | 216001603 | Air not enough
2 | System | 216001604 | Negative Pressure Air not enough
2 | System | 216001605 | The air of electronic air regulator (EP) is not enough!
2 | System | 216001606 | Negative Pressure Air too low(Vacuum pump)
3 | System | 316001607 | Autoclean Start
3 | System | 316001608 | Autoclean Finish
2 | System | 216001609 | Ground error
3 | System | 316001611 | Safe door 1 is opened
3 | System | 316001612 | Safe door 2 is opened
3 | System | 316001613 | Safe door 3 is opened
3 | System | 316001614 | Safe door 4 is opened
3 | System | 316001615 | Safe door 5 is opened
3 | System | 316001616 | Safe door 6 is opened
3 | System | 316001617 | Safe door 7 is opened
3 | System | 316001618 | Safe door 8 is opened
3 | System | 316001619 | Safe door 9 is opened
3 | System | 316001620 | Safe door 10 is opened
3 | System | 316001625 | Heater door 1 is opened
3 | System | 316001626 | Heater door 2 is opened
3 | System | 316001627 | Heater door 3 is opened
2 | System | 216001630 | Emergency is pressed down (Front , Left)
2 | System | 216001631 | Emergency is pressed down (Front , Right)
2 | System | 216001632 | Emergency is pressed down (Rear , Left)
2 | System | 216001633 | Emergency is pressed down (Rear ,Right)
2 | System | 216001634 | ServonOff is break
2 | System | 216001635 | Could not execute a program in the controller.
2 | System | 216001636 | Initial Index Motion Card Fail!
2 | System | 216001637 | Heater fan can not run
2 | System | 216001638 | Motor control error, check control box!
2 | System | 216001639 | Motor encoder error, check encoder cable!
3 | System | 316001640 | One cycle finish
3 | System | 316001641 | Reset Finish!!
3 | System | 316001642 | Clean Out Finish!!
3 | System | 316001643 | [Tray Feed] OK!!
3 | System | 316001644 | [Tray End] OK!!
3 | System | 316001645 | Must finish [One Cycle]!!
3 | System | 316001646 | Must finish [Clean out]!!
2 | System | 216001647 | Comulacation with tester not finish!!
3 | System | 316001648 | QA mode finished!
3 | System | 316001649 | Tester Low Yield Stop Handler!
3 | System | 316001650 | SECS GEM Connection Fail!!
3 | System | 316001651 | [Pass Bin Tray Feed] OK!!
3 | System | 316001652 | Please choose reset mode.
3 | System | 316001653 | One cycle Finish!(After yield alarm)
2 | System | 216001672 | User Name Already exists
3 | System | 316001673 | ADD User Finish
3 | System | 316001674 | Delete User Finish
3 | System | 316001675 | Modify User Finish
2 | System | 216001676 | Insufficient privileges
2 | System | 216001677 | User Name or Password Error
2 | System | 216001678 | User Name or Password need KeyIn
3 | System | 316001680 | Please enter the device name and download set up file first!!
2 | System | 216001681 | File Read error!!
2 | System | 216001682 | File Save error!!
2 | System | 216001683 | Server Connection Fail!!
2 | System | 216001684 | Download file from server fail!
2 | System | 216001685 | Upload file to server fail!
2 | System | 216001686 | Unzip file fail!
3 | System | 316001687 | Unzip file Ok!
3 | System | 316001688 | Download file from server OK!
3 | System | 316001689 | Upload file to server OK!
2 | System | 216001690 | No SYN-TEK Master Card!!!
2 | System | 216001691 | No SYN-TEK DIO Module!!!
2 | System | 216001692 | Open SYN-TEK DIO Module Fail!!!
2 | System | 216001693 | Load SYN-TEK Motion Module Config Fail!!!
2 | System | 216001694 | No PISO DIO Card!!!!
2 | System | 216001695 | No PISO DIO Module!!!!
2 | System | 216001696 | Load PISO DIO Module Fail!!!
2 | System | 216001697 | No Contect Motion Card!!!!
2 | System | 216001698 | Load Contect Motion Config Fail!!!
3 | System | 316001699 | Home Check hotplate have any tray or other tooling and push Z1 continue.
2 | System | 216016100 | Motor not home alarm!
2 | System | 216016101 | Motor error!
2 | System | 216016102 | Auto clean must use ARM1
2 | System | 216016103 | Auto clean must use ARM2
2 | System | 216016104 | Tray feed, please take out fix tray:
2 | System | 216016105 | Arm1 pick place arm2 test do not use auto clean!!
2 | System | 216016106 | Temperature file (Temperature.Data) not exist!!
2 | System | 216016107 | Temperature data is null!!
2 | System | 216016108 | Sock time data is null!!
2 | System | 216016109 | CC-Link connect error
2 | System | 216016300 | Top view time out!!
2 | System | 216016301 | Bottom view time out!!
2 | System | 216016302 | 4 side view time out!!
2 | System | 216016303 | AOI Fail!!
1 | System | 116016304 | Device pick-up error on AOI Kit!!
2 | System | 216016305 | AOI Continuous Fail BGAViewBySite Over Setting.
2 | System | 216016306 | AOI Continuous Fail BGAViewByArm1 Over Setting.
2 | System | 216016307 | AOI Continuous Fail BGAViewByArm2 Over Setting.
2 | System | 216016308 | AOI Continuous Fail PADViewBySite Over Setting.
2 | System | 216016309 | AOI Continuous Fail PADViewByArm1 Over Setting.
2 | System | 216016310 | AOI Continuous Fail PADViewByArm2 Over Setting.
2 | System | 216016311 | PAD AOI Fail!!
2 | System | 216016312 | BGA AOI Fail!!
3 | Fix Tray 1 | 317001720 | Fix tray 1 is filled with devices.
3 | Fix Tray 1 | 317001721 | No tray on fix tray 1
3 | Fix Tray 1 | 317001723 | Fix tray 1 will reload new tray.
2 | Fix Tray 1 | 217001731 | Fix tray floating error!
2 | Fix Tray 1 | 217001751 | Fix tray 1 color detect error!!
1 | Fix Tray 2 | 118001801 | Fix tray cylinder(forward) error
1 | Fix Tray 2 | 118001802 | Fix tray cylinder(backward) error
3 | Fix Tray 2 | 318001820 | Fix tray 2 is filled with devices.
3 | Fix Tray 2 | 318001821 | No tray on fix tray 2
2 | Fix Tray 2 | 218001822 | Fix tray 2 auto cleaning count over the alarm count
3 | Fix Tray 2 | 318001823 | Fix tray 2 will reload new tray.
2 | Fix Tray 2 | 218001851 | Fix tray 2 color detect error!!
1 | Fix Tray 3 | 119001902 | Fix tray cylinder(forward) error
1 | Fix Tray 3 | 119001903 | Fix tray cylinder(backward) error
3 | Fix Tray 3 | 319001920 | Fix tray 3 is filled with devices.
3 | Fix Tray 3 | 319001921 | No tray on fix tray 3
2 | Fix Tray 3 | 219001922 | Clean kit auto cleaning count over the alarm count!!
3 | Fix Tray 3 | 319001923 | Fix tray 3 will reload new tray.
2 | Fix Tray 3 | 219001951 | Fix tray 3 color detect error!!
3 | Fix Tray 3 | 319001970 | Fix bin box is full, please open door 6 (right back) take out error bin box ic.!!
2 | ESD System | 220002000 | Ion fan 1 alarm.
2 | ESD System | 220002001 | Ion fan 2 alarm.
2 | ESD System | 220002002 | Ion fan 3 alarm.
2 | ESD System | 220002003 | Ion fan 4 alarm.
2 | ESD System | 220002004 | Ion fan 5 alarm.
2 | ESD System | 220002005 | Ion fan 6 alarm.
2 | ESD System | 220002006 | Ion fan 7 alarm.
2 | ESD System | 220002007 | Ion fan 8 alarm.
2 | ESD System | 220002008 | Ion fan 9 alarm.
2 | ESD System | 220002009 | Ion fan 10 alarm.
2 | ESD System | 220002010 | Ion fan 11 alarm(Index).
2 | ESD System | 220002011 | Ion fan 12 alarm.
2 | ESD System | 220002020 | Input area has ESD event error!
2 | ESD System | 220002021 | Index area has ESD event error!
2 | ESD System | 220002022 | Output area has ESD event error!
2 | ESD System | 220002023 | Other area has ESD event error!
2 | ESD System | 220002030 | SIMCO NOVX3360 Station 1 Error!!
2 | ESD System | 220002031 | SIMCO NOVX3360 Station 2 Error!!
2 | ESD System | 220002032 | SIMCO NOVX3360 Station 3 Error!!
2 | ESD System | 220002033 | SIMCO NOVX3360 Station 1 Prox 1 ESD Balance Error!!
2 | ESD System | 220002034 | SIMCO NOVX3360 Station 1 Prox 2 ESD Balance Error!!
2 | ESD System | 220002035 | SIMCO NOVX3360 Station 1 Prox 3 ESD Balance Error!!
2 | ESD System | 220002036 | SIMCO NOVX3360 Station 2 Prox 1 ESD Balance Error!!
2 | ESD System | 220002037 | SIMCO NOVX3360 Station 2 Prox 2 ESD Balance Error!!
2 | ESD System | 220002038 | SIMCO NOVX3360 Station 2 Prox 3 ESD Balance Error!!
2 | ESD System | 220002039 | SIMCO NOVX3360 Station 3 Prox 1 ESD Balance Error!!
2 | ESD System | 220002040 | SIMCO NOVX3360 Station 3 Prox 2 ESD Balance Error!!
2 | ESD System | 220002041 | SIMCO NOVX3360 Station 3 Prox 3 ESD Balance Error!!
2 | ESD System | 220002042 | SIMCO NOVX3360 Station 1 Communication Error!!
2 | ESD System | 220002043 | SIMCO NOVX3360 Station 2 Communication Error!!
2 | ESD System | 220002044 | SIMCO NOVX3360 Station 3 Communication Error!!
2 | ESD System | 220002045 | SIMCO NOVX3360 Station 1 Set Error!!
2 | ESD System | 220002046 | SIMCO NOVX3360 Station 2 Set Error!!
2 | ESD System | 220002047 | SIMCO NOVX3360 Station 3 Set Error!!
2 | ESD System | 220002048 | SIMCO NOVX3360 Station 1 Set to Zero Error!!
2 | ESD System | 220002049 | SIMCO NOVX3360 Station 2 Set to Zero Error!!
2 | ESD System | 220002050 | SIMCO NOVX3360 Station 3 Set to Zero Error!!
2 | ESD System | 220002051 | SIMCO NOVX3360 Station 1 Set Gain Error!!
2 | ESD System | 220002052 | SIMCO NOVX3360 Station 2 Set Gain Error!!
2 | ESD System | 220002053 | SIMCO NOVX3360 Station 3 Set Gain Error!!
2 | ESD System | 220002054 | ESD_3M_STATION1_ALARM!
2 | ESD System | 220002055 | ESD_3M_STATION2_ALARM!
2 | ESD System | 220002056 | ESD_3M_STATION3_ALARM!
2 | ESD System | 220002057 | ESD_3M_STATION1_COMERR error!
2 | ESD System | 220002058 | ESD_3M_STATION2_COMERR error!
2 | ESD System | 220002059 | ESD_3M_STATION3_COMERR error!
2 | ESD System | 220002060 | ESD_Kasuga_STATION1_ALARM!!
2 | ESD System | 220002061 | ESD_KASUGA_Connect_Error!!
2 | ESD System | 220002062 | SIMCO NOVX3360 Station 1 Set Decay Time Error!!
2 | ESD System | 220002063 | SIMCO NOVX3360 Station 2 Set Decay Time Error!!
2 | ESD System | 220002064 | SIMCO NOVX3360 Station 3 Set Decay Time Error!!
2 | ESD System | 220002065 | SIMCO NOVX3360 Station 1 Read Decay Time Error!!
2 | ESD System | 220002066 | SIMCO NOVX3360 Station 2 Read Decay Time Error!!
2 | ESD System | 220002067 | SIMCO NOVX3360 Station 3 Read Decay Time Error!!
2 | ESD System | 220002068 | SIMCO NOVX3360 Station 1 Start Decay Test Error!!
2 | ESD System | 220002069 | SIMCO NOVX3360 Station 2 Start Decay Test Error!!
2 | ESD System | 220002070 | SIMCO NOVX3360 Station 3 Start Decay Test Error!!
2 | ESD System | 220002071 | SIMCO NOVX3360 Station 1 Read Decay Test Error!!
2 | ESD System | 220002072 | SIMCO NOVX3360 Station 2 Read Decay Test Error!!
2 | ESD System | 220002073 | SIMCO NOVX3360 Station 3 Read Decay Test Error!!
2 | ESD System | 220002074 | SIMCO NOVX3360 Station 1 Decay Test Exceed the set!!
2 | ESD System | 220002075 | SIMCO NOVX3360 Station 2 Decay Test Exceed the set!!
2 | ESD System | 220002076 | SIMCO NOVX3360 Station 3 Decay Test Exceed the set!!
2 | ESD System | 220002090 | Ion fan alarm.
2 | ESD System | 220002091 | Ion fan condition / Ion level alarm.
2 | ESD System | 220002092 | Ion barrier alarm.
2 | ESD System | 220002093 | Ion barrier ion level alarm.
2 | ESD System | 220002094 | Ion barrier condition alarm.
2 | ESD System | 220002095 | Ion fan power or cover error!!
2 | ESD System | 220002096 | Ion fan rotation error!!
2 | ESD System | 220002097 | Ion fan need cleaning!!
3 | Process Log | 321002101 | Change Shuttle Mode
3 | Process Log | 321002102 | Change Shuttle Select
3 | Process Log | 321002103 | Use Suck Mode Change
3 | Process Log | 321002104 | Change Handler Use
3 | Process Log | 321002105 | Close Open Site
3 | Process Log | 321002106 | Test Site Assign
3 | Process Log | 321002107 | Change Start Mode
3 | Process Log | 321002108 | Program Start
3 | Process Log | 321002109 | Program Close
3 | Process Log | 321002110 | START pressed
3 | Process Log | 321002111 | PAUSE pressed
3 | Process Log | 321002112 | HOME pressed
3 | Process Log | 321002113 | RESET pressed
3 | Process Log | 321002114 | CLEAN OUT pressed
3 | Process Log | 321002115 | ONE CYCLE pressed
3 | Process Log | 321002116 | ALARM RESET pressed
3 | Process Log | 321002117 | POWER OFF pressed
3 | Process Log | 321002118 | TRAY FEED pressed
3 | Process Log | 321002119 | TRAY END pressed
3 | Process Log | 321002120 | SKIP pressed
3 | Process Log | 321002121 | RETRY pressed
3 | Process Log | 321002122 | HOME & Retry pressed
3 | Process Log | 321002123 | Auto Training pressed
3 | Process Log | 321002124 | Fix pressed
3 | Process Log | 321002125 | START pressed
3 | Process Log | 321002126 | LOCK pressed
3 | Process Log | 321002127 | HOME Push Z1 pressed
3 | Process Log | 321002130 | Temperature Wait
3 | Process Log | 321002131 | Temperature OK
3 | Process Log | 321002132 | Change work tepmearture and soak time
3 | Process Log | 321002140 | ======== Operator login ========
3 | Process Log | 321002141 | ======== Engineer login ========
3 | Process Log | 321002142 | ======== Supervisor login ========
3 | Process Log | 321002143 | ======== Hontech login ========
3 | Process Log | 321002144 | ======== USER login ========
3 | Process Log | 321002145 | XXXX Tester MANUAL MODE XXXX
3 | Process Log | 321002146 | XXXX Tester OFF-Line XXXX
3 | Process Log | 321002147 | VVVV Tester ON-Line VVVV
3 | Process Log | 321002148 | VVVV Run Mode : REALLY VVVV
3 | Process Log | 321002149 | XXXX Run Mode : DUMMY XXXX
3 | Process Log | 321002150 | XXXX Run Mode : TRAY ONLY XXXX
3 | Process Log | 321002151 | Change Hot Mode
3 | Process Log | 321002152 | Change Ambient Hot Mode
3 | Process Log | 321002153 | Change Ambient Mode
3 | Process Log | 321002154 | Change Ambient/Hot/AmbientHot Mode
3 | Process Log | 321002155 | Change to Off_Line
3 | Process Log | 321002156 | Change to Manual Sort Mode by iTester Button
3 | Process Log | 321002157 | Change to On_Line
3 | Process Log | 321002158 | Change Set Up File
3 | Process Log | 321002170 | Enter Contact
3 | Process Log | 321002171 | Enter Bin
3 | Process Log | 321002172 | Enter Tester I/F
3 | Process Log | 321002173 | Enter Tray Form
3 | Process Log | 321002174 | Enter Plate Form
3 | Process Log | 321002175 | Enter Tray Assignment
3 | Process Log | 321002176 | Enter Load / Unload
3 | Process Log | 321002177 | Enter Set Up
3 | Process Log | 321002178 | Enter Yield Monitoring
3 | Process Log | 321002179 | Enter Builder
3 | Process Log | 321002180 | Enter Start Condition
3 | Process Log | 321002181 | Enter Counter Select
3 | Process Log | 321002182 | Enter Counter Clear
3 | Process Log | 321002183 | Enter Tower Light
3 | Process Log | 321002184 | Enter Security
3 | Process Log | 321002185 | Enter Configuration
3 | Process Log | 321002186 | Enter DIO Form
3 | Process Log | 321002187 | Enter Speed
3 | Process Log | 321002188 | Enter Offset
3 | Process Log | 321002189 | Enter Teach Form
3 | Process Log | 321002190 | Enter IO
3 | Process Log | 321002191 | Enter ATC Form
3 | Process Log | 321002192 | Enter CCD TCPIP Form
3 | Process Log | 321002193 | Enter CC-Link Form
3 | Process Log | 321002194 | Enter Auto Clean Form
3 | Process Log | 321002195 | Enter Omron Temperature Form
3 | Process Log | 321002196 | Enter Sensor Latch Form
3 | Process Log | 321002197 | Enter SECS GEM Form
3 | Process Log | 321002198 | Enter OCR Form
3 | Process Log | 321002199 | Enter Auto Temp. Form
3 | Process Log | 321021100 | Enter Dynamic Temperature Form
3 | Process Log | 321021101 | Enter 2D Bar Code Form
3 | Process Log | 321021102 | Enter QA Mode Form
3 | Process Log | 321021103 | Enter Rotate Form
3 | Process Log | 321021104 | Enter Air Conditioner Form
3 | Process Log | 321021105 | Enter PM Alarm Form
3 | Process Log | 321021106 | Enter Monitor View
3 | Process Log | 321021107 | Enter Shuttle Maintain
3 | Process Log | 321021108 | Enter Tray Edit Form
3 | Process Log | 321021109 | Enter Temp. Offset
2 | Motion Log | 222002200 | Index Position Error
2 | Motion Log | 222002201 | Gail Command
2 | Motion Log | 222002202 | Gail TC1
2 | Motion Log | 222002203 | Gail Command Err
2 | Motion Log | 222002204 | In Arm Z Homing
2 | Motion Log | 222002205 | Out Arm Z Homing
2 | Motion Log | 222002206 | Auto homing
2 | Motion Log | 222002207 | Do process motor home start.
2 | Motion Log | 222002208 | Do process motor home finish.

## AlarmCodeList_HT7045
Alarm Class | Mess Type | Alarm Des | ALID | ALTX
1 | 0 | MTrayZ | 101000000 | [M01] MTrayZ--Motor Power Off Error
1 | 0 | MTrayZ | 101000001 | [M01] MTrayZ--Motor Out Of Torque Error
1 | 0 | MTrayZ | 101000002 | [M01] MTrayZ--Motor CW sensor ON Error
1 | 0 | MTrayZ | 101000003 | [M01] MTrayZ--Motor CCW sensor ON Error
1 | 0 | MTrayZ | 101000004 | [M01] MTrayZ--Motor Soft CW position Error
1 | 0 | MTrayZ | 101000005 | [M01] MTrayZ--Motor Soft CCW position Error
1 | 0 | MTrayZ | 101000006 | [M01] MTrayZ--Motor position Error,Home and restart
1 | 0 | MTrayZ | 101000007 | [M01] MTrayZ--Motor Undefine Error
1 | 0 | MInArmX | 101000100 | [M02] MInArmX--Motor Power Off Error
1 | 0 | MInArmX | 101000101 | [M02] MInArmX--Motor Out Of Torque Error
1 | 0 | MInArmX | 101000102 | [M02] MInArmX--Motor CW sensor ON Error
1 | 0 | MInArmX | 101000103 | [M02] MInArmX--Motor CCW sensor ON Error
1 | 0 | MInArmX | 101000104 | [M02] MInArmX--Motor Soft CW position Error
1 | 0 | MInArmX | 101000105 | [M02] MInArmX--Motor Soft CCW position Error
1 | 0 | MInArmX | 101000106 | [M02] MInArmX--Motor position Error,Home and restart
1 | 0 | MInArmX | 101000107 | [M02] MInArmX--Motor Undefine Error
1 | 0 | MInArmY | 101000200 | [M03] MInArmY--Motor Power Off Error
1 | 0 | MInArmY | 101000201 | [M03] MInArmY--Motor Out Of Torque Error
1 | 0 | MInArmY | 101000202 | [M03] MInArmY--Motor CW sensor ON Error
1 | 0 | MInArmY | 101000203 | [M03] MInArmY--Motor CCW sensor ON Error
1 | 0 | MInArmY | 101000204 | [M03] MInArmY--Motor Soft CW position Error
1 | 0 | MInArmY | 101000205 | [M03] MInArmY--Motor Soft CCW position Error
1 | 0 | MInArmY | 101000206 | [M03] MInArmY--Motor position Error,Home and restart
1 | 0 | MInArmY | 101000207 | [M03] MInArmY--Motor Undefine Error
1 | 0 | MInArmZ1 | 101000300 | [M04] MInArmZ1--Motor Power Off Error
1 | 0 | MInArmZ1 | 101000301 | [M04] MInArmZ1--Motor Out Of Torque Error
1 | 0 | MInArmZ1 | 101000302 | [M04] MInArmZ1--Motor CW sensor ON Error
1 | 0 | MInArmZ1 | 101000303 | [M04] MInArmZ1--Motor CCW sensor ON Error
1 | 0 | MInArmZ1 | 101000304 | [M04] MInArmZ1--Motor Soft CW position Error
1 | 0 | MInArmZ1 | 101000305 | [M04] MInArmZ1--Motor Soft CCW position Error
1 | 0 | MInArmZ1 | 101000306 | [M04] MInArmZ1--Motor position Error,Home and restart
1 | 0 | MInArmZ1 | 101000307 | [M04] MInArmZ1--Motor Undefine Error
1 | 0 | MInArmZ2 | 101000400 | [M05] MInArmZ2--Motor Power Off Error
1 | 0 | MInArmZ2 | 101000401 | [M05] MInArmZ2--Motor Out Of Torque Error
1 | 0 | MInArmZ2 | 101000402 | [M05] MInArmZ2--Motor CW sensor ON Error
1 | 0 | MInArmZ2 | 101000403 | [M05] MInArmZ2--Motor CCW sensor ON Error
1 | 0 | MInArmZ2 | 101000404 | [M05] MInArmZ2--Motor Soft CW position Error
1 | 0 | MInArmZ2 | 101000405 | [M05] MInArmZ2--Motor Soft CCW position Error
1 | 0 | MInArmZ2 | 101000406 | [M05] MInArmZ2--Motor position Error,Home and restart
1 | 0 | MInArmZ2 | 101000407 | [M05] MInArmZ2--Motor Undefine Error
1 | 0 | MShutte1 | 101000500 | [M06] MShutte1--Motor Power Off Error
1 | 0 | MShutte1 | 101000501 | [M06] MShutte1--Motor Out Of Torque Error
1 | 0 | MShutte1 | 101000502 | [M06] MShutte1--Motor CW sensor ON Error
1 | 0 | MShutte1 | 101000503 | [M06] MShutte1--Motor CCW sensor ON Error
1 | 0 | MShutte1 | 101000504 | [M06] MShutte1--Motor Soft CW position Error
1 | 0 | MShutte1 | 101000505 | [M06] MShutte1--Motor Soft CCW position Error
1 | 0 | MShutte1 | 101000506 | [M06] MShutte1--Motor position Error,Home and restart
1 | 0 | MShutte1 | 101000507 | [M06] MShutte1--Motor Undefine Error
1 | 0 | MShutte2 | 101000600 | [M07] MShutte2--Motor Power Off Error
1 | 0 | MShutte2 | 101000601 | [M07] MShutte2--Motor Out Of Torque Error
1 | 0 | MShutte2 | 101000602 | [M07] MShutte2--Motor CW sensor ON Error
1 | 0 | MShutte2 | 101000603 | [M07] MShutte2--Motor CCW sensor ON Error
1 | 0 | MShutte2 | 101000604 | [M07] MShutte2--Motor Soft CW position Error
1 | 0 | MShutte2 | 101000605 | [M07] MShutte2--Motor Soft CCW position Error
1 | 0 | MShutte2 | 101000606 | [M07] MShutte2--Motor position Error,Home and restart
1 | 0 | MShutte2 | 101000607 | [M07] MShutte2--Motor Undefine Error
1 | 0 | MTestY | 101000700 | [M08] MTestY--Motor Power Off Error
1 | 0 | MTestY | 101000701 | [M08] MTestY--Motor Out Of Torque Error
1 | 0 | MTestY | 101000702 | [M08] MTestY--Motor CW sensor ON Error
1 | 0 | MTestY | 101000703 | [M08] MTestY--Motor CCW sensor ON Error
1 | 0 | MTestY | 101000704 | [M08] MTestY--Motor Soft CW position Error
1 | 0 | MTestY | 101000705 | [M08] MTestY--Motor Soft CCW position Error
1 | 0 | MTestY | 101000706 | [M08] MTestY--Motor position Error,Home and restart
1 | 0 | MTestY | 101000707 | [M08] MTestY--Motor Undefine Error
1 | 0 | MTestZ1 | 101000800 | [M09] MTestZ1--Motor Power Off Error
1 | 0 | MTestZ1 | 101000801 | [M09] MTestZ1--Motor Out Of Torque Error
1 | 0 | MTestZ1 | 101000802 | [M09] MTestZ1--Motor CW sensor ON Error
1 | 0 | MTestZ1 | 101000803 | [M09] MTestZ1--Motor CCW sensor ON Error
1 | 0 | MTestZ1 | 101000804 | [M09] MTestZ1--Motor Soft CW position Error
1 | 0 | MTestZ1 | 101000805 | [M09] MTestZ1--Motor Soft CCW position Error
1 | 0 | MTestZ1 | 101000806 | [M09] MTestZ1--Motor position Error,Home and restart
1 | 0 | MTestZ1 | 101000807 | [M09] MTestZ1--Motor Undefine Error
1 | 0 | MTestZ2 | 101000900 | [M10] MTestZ2--Motor Power Off Error
1 | 0 | MTestZ2 | 101000901 | [M10] MTestZ2--Motor Out Of Torque Error
1 | 0 | MTestZ2 | 101000902 | [M10] MTestZ2--Motor CW sensor ON Error
1 | 0 | MTestZ2 | 101000903 | [M10] MTestZ2--Motor CCW sensor ON Error
1 | 0 | MTestZ2 | 101000904 | [M10] MTestZ2--Motor Soft CW position Error
1 | 0 | MTestZ2 | 101000905 | [M10] MTestZ2--Motor Soft CCW position Error
1 | 0 | MTestZ2 | 101000906 | [M10] MTestZ2--Motor position Error,Home and restart
1 | 0 | MTestZ2 | 101000907 | [M10] MTestZ2--Motor Undefine Error
1 | 0 | MOutArmX | 101001000 | [M11] MOutArmX--Motor Power Off Error
1 | 0 | MOutArmX | 101001001 | [M11] MOutArmX--Motor Out Of Torque Error
1 | 0 | MOutArmX | 101001002 | [M11] MOutArmX--Motor CW sensor ON Error
1 | 0 | MOutArmX | 101001003 | [M11] MOutArmX--Motor CCW sensor ON Error
1 | 0 | MOutArmX | 101001004 | [M11] MOutArmX--Motor Soft CW position Error
1 | 0 | MOutArmX | 101001005 | [M11] MOutArmX--Motor Soft CCW position Error
1 | 0 | MOutArmX | 101001006 | [M11] MOutArmX--Motor position Error,Home and restart
1 | 0 | MOutArmX | 101001007 | [M11] MOutArmX--Motor Undefine Error
1 | 0 | MOutArmY | 101001100 | [M12] MOutArmY--Motor Power Off Error
1 | 0 | MOutArmY | 101001101 | [M12] MOutArmY--Motor Out Of Torque Error
1 | 0 | MOutArmY | 101001102 | [M12] MOutArmY--Motor CW sensor ON Error
1 | 0 | MOutArmY | 101001103 | [M12] MOutArmY--Motor CCW sensor ON Error
1 | 0 | MOutArmY | 101001104 | [M12] MOutArmY--Motor Soft CW position Error
1 | 0 | MOutArmY | 101001105 | [M12] MOutArmY--Motor Soft CCW position Error
1 | 0 | MOutArmY | 101001106 | [M12] MOutArmY--Motor position Error,Home and restart
1 | 0 | MOutArmY | 101001107 | [M12] MOutArmY--Motor Undefine Error
1 | 0 | MOutArmZ1 | 101001200 | [M13] MOutArmZ1--Motor Power Off Error
1 | 0 | MOutArmZ1 | 101001201 | [M13] MOutArmZ1--Motor Out Of Torque Error
1 | 0 | MOutArmZ1 | 101001202 | [M13] MOutArmZ1--Motor CW sensor ON Error
1 | 0 | MOutArmZ1 | 101001203 | [M13] MOutArmZ1--Motor CCW sensor ON Error
1 | 0 | MOutArmZ1 | 101001204 | [M13] MOutArmZ1--Motor Soft CW position Error
1 | 0 | MOutArmZ1 | 101001205 | [M13] MOutArmZ1--Motor Soft CCW position Error
1 | 0 | MOutArmZ1 | 101001206 | [M13] MOutArmZ1--Motor position Error,Home and restart
1 | 0 | MOutArmZ1 | 101001207 | [M13] MOutArmZ1--Motor Undefine Error
1 | 0 | MOutArmZ2 | 101001300 | [M14] MOutArmZ2--Motor Power Off Error
1 | 0 | MOutArmZ2 | 101001301 | [M14] MOutArmZ2--Motor Out Of Torque Error
1 | 0 | MOutArmZ2 | 101001302 | [M14] MOutArmZ2--Motor CW sensor ON Error
1 | 0 | MOutArmZ2 | 101001303 | [M14] MOutArmZ2--Motor CCW sensor ON Error
1 | 0 | MOutArmZ2 | 101001304 | [M14] MOutArmZ2--Motor Soft CW position Error
1 | 0 | MOutArmZ2 | 101001305 | [M14] MOutArmZ2--Motor Soft CCW position Error
1 | 0 | MOutArmZ2 | 101001306 | [M14] MOutArmZ2--Motor position Error,Home and restart
1 | 0 | MOutArmZ2 | 101001307 | [M14] MOutArmZ2--Motor Undefine Error
1 | 0 | MTrayX | 101001400 | [M15] MTrayX--Motor Power Off Error
1 | 0 | MTrayX | 101001401 | [M15] MTrayX--Motor Out Of Torque Error
1 | 0 | MTrayX | 101001402 | [M15] MTrayX--Motor CW sensor ON Error
1 | 0 | MTrayX | 101001403 | [M15] MTrayX--Motor CCW sensor ON Error
1 | 0 | MTrayX | 101001404 | [M15] MTrayX--Motor Soft CW position Error
1 | 0 | MTrayX | 101001405 | [M15] MTrayX--Motor Soft CCW position Error
1 | 0 | MTrayX | 101001406 | [M15] MTrayX--Motor position Error,Home and restart
1 | 0 | MTrayX | 101001407 | [M15] MTrayX--Motor Undefine Error
1 | 0 | MInArmPitch | 101001500 | [M16] MInArmPitch--Motor Power Off Error
1 | 0 | MInArmPitch | 101001501 | [M16] MInArmPitch--Motor Out Of Torque Error
1 | 0 | MInArmPitch | 101001502 | [M16] MInArmPitch--Motor CW sensor ON Error
1 | 0 | MInArmPitch | 101001503 | [M16] MInArmPitch--Motor CCW sensor ON Error
1 | 0 | MInArmPitch | 101001504 | [M16] MInArmPitch--Motor Soft CW position Error
1 | 0 | MInArmPitch | 101001505 | [M16] MInArmPitch--Motor Soft CCW position Error
1 | 0 | MInArmPitch | 101001506 | [M16] MInArmPitch--Motor position Error,Home and restart
1 | 0 | MInArmPitch | 101001507 | [M16] MInArmPitch--Motor Undefine Error
1 | 0 | MOutArmPitch | 101001600 | [M17] MOutArmPitch--Motor Power Off Error
1 | 0 | MOutArmPitch | 101001601 | [M17] MOutArmPitch--Motor Out Of Torque Error
1 | 0 | MOutArmPitch | 101001602 | [M17] MOutArmPitch--Motor CW sensor ON Error
1 | 0 | MOutArmPitch | 101001603 | [M17] MOutArmPitch--Motor CCW sensor ON Error
1 | 0 | MOutArmPitch | 101001604 | [M17] MOutArmPitch--Motor Soft CW position Error
1 | 0 | MOutArmPitch | 101001605 | [M17] MOutArmPitch--Motor Soft CCW position Error
1 | 0 | MOutArmPitch | 101001606 | [M17] MOutArmPitch--Motor position Error,Home and restart
1 | 0 | MOutArmPitch | 101001607 | [M17] MOutArmPitch--Motor Undefine Error
1 | 0 | MEmptyZ | 101001700 | [M18] MEmptyZ--Motor Power Off Error
1 | 0 | MEmptyZ | 101001701 | [M18] MEmptyZ--Motor Out Of Torque Error
1 | 0 | MEmptyZ | 101001702 | [M18] MEmptyZ--Motor CW sensor ON Error
1 | 0 | MEmptyZ | 101001703 | [M18] MEmptyZ--Motor CCW sensor ON Error
1 | 0 | MEmptyZ | 101001704 | [M18] MEmptyZ--Motor Soft CW position Error
1 | 0 | MEmptyZ | 101001705 | [M18] MEmptyZ--Motor Soft CCW position Error
1 | 0 | MEmptyZ | 101001706 | [M18] MEmptyZ--Motor position Error,Home and restart
1 | 0 | MEmptyZ | 101001707 | [M18] MEmptyZ--Motor Undefine Error
1 | 0 | MColorZ | 101001800 | [M19] MColorZ--Motor Power Off Error
1 | 0 | MColorZ | 101001801 | [M19] MColorZ--Motor Out Of Torque Error
1 | 0 | MColorZ | 101001802 | [M19] MColorZ--Motor CW sensor ON Error
1 | 0 | MColorZ | 101001803 | [M19] MColorZ--Motor CCW sensor ON Error
1 | 0 | MColorZ | 101001804 | [M19] MColorZ--Motor Soft CW position Error
1 | 0 | MColorZ | 101001805 | [M19] MColorZ--Motor Soft CCW position Error
1 | 0 | MColorZ | 101001806 | [M19] MColorZ--Motor position Error,Home and restart
1 | 0 | MColorZ | 101001807 | [M19] MColorZ--Motor Undefine Error
1 | 0 | MAuto1Z | 101001900 | [M20] MAuto1Z--Motor Power Off Error
1 | 0 | MAuto1Z | 101001901 | [M20] MAuto1Z--Motor Out Of Torque Error
1 | 0 | MAuto1Z | 101001902 | [M20] MAuto1Z--Motor CW sensor ON Error
1 | 0 | MAuto1Z | 101001903 | [M20] MAuto1Z--Motor CCW sensor ON Error
1 | 0 | MAuto1Z | 101001904 | [M20] MAuto1Z--Motor Soft CW position Error
1 | 0 | MAuto1Z | 101001905 | [M20] MAuto1Z--Motor Soft CCW position Error
1 | 0 | MAuto1Z | 101001906 | [M20] MAuto1Z--Motor position Error,Home and restart
1 | 0 | MAuto1Z | 101001907 | [M20] MAuto1Z--Motor Undefine Error
1 | 0 | MInArmZ3 | 101002000 | [M21] MInArmZ3--Motor Power Off Error
1 | 0 | MInArmZ3 | 101002001 | [M21] MInArmZ3--Motor Out Of Torque Error
1 | 0 | MInArmZ3 | 101002002 | [M21] MInArmZ3--Motor CW sensor ON Error
1 | 0 | MInArmZ3 | 101002003 | [M21] MInArmZ3--Motor CCW sensor ON Error
1 | 0 | MInArmZ3 | 101002004 | [M21] MInArmZ3--Motor Soft CW position Error
1 | 0 | MInArmZ3 | 101002005 | [M21] MInArmZ3--Motor Soft CCW position Error
1 | 0 | MInArmZ3 | 101002006 | [M21] MInArmZ3--Motor position Error,Home and restart
1 | 0 | MInArmZ3 | 101002007 | [M21] MInArmZ3--Motor Undefine Error
1 | 0 | MInArmZ4 | 101002100 | [M22] MInArmZ4--Motor Power Off Error
1 | 0 | MInArmZ4 | 101002101 | [M22] MInArmZ4--Motor Out Of Torque Error
1 | 0 | MInArmZ4 | 101002102 | [M22] MInArmZ4--Motor CW sensor ON Error
1 | 0 | MInArmZ4 | 101002103 | [M22] MInArmZ4--Motor CCW sensor ON Error
1 | 0 | MInArmZ4 | 101002104 | [M22] MInArmZ4--Motor Soft CW position Error
1 | 0 | MInArmZ4 | 101002105 | [M22] MInArmZ4--Motor Soft CCW position Error
1 | 0 | MInArmZ4 | 101002106 | [M22] MInArmZ4--Motor position Error,Home and restart
1 | 0 | MInArmZ4 | 101002107 | [M22] MInArmZ4--Motor Undefine Error
1 | 0 | MOutArmZ3 | 101002200 | [M23] MOutArmZ3--Motor Power Off Error
1 | 0 | MOutArmZ3 | 101002201 | [M23] MOutArmZ3--Motor Out Of Torque Error
1 | 0 | MOutArmZ3 | 101002202 | [M23] MOutArmZ3--Motor CW sensor ON Error
1 | 0 | MOutArmZ3 | 101002203 | [M23] MOutArmZ3--Motor CCW sensor ON Error
1 | 0 | MOutArmZ3 | 101002204 | [M23] MOutArmZ3--Motor Soft CW position Error
1 | 0 | MOutArmZ3 | 101002205 | [M23] MOutArmZ3--Motor Soft CCW position Error
1 | 0 | MOutArmZ3 | 101002206 | [M23] MOutArmZ3--Motor position Error,Home and restart
1 | 0 | MOutArmZ3 | 101002207 | [M23] MOutArmZ3--Motor Undefine Error
1 | 0 | MOutArmZ4 | 101002300 | [M24] MOutArmZ4--Motor Power Off Error
1 | 0 | MOutArmZ4 | 101002301 | [M24] MOutArmZ4--Motor Out Of Torque Error
1 | 0 | MOutArmZ4 | 101002302 | [M24] MOutArmZ4--Motor CW sensor ON Error
1 | 0 | MOutArmZ4 | 101002303 | [M24] MOutArmZ4--Motor CCW sensor ON Error
1 | 0 | MOutArmZ4 | 101002304 | [M24] MOutArmZ4--Motor Soft CW position Error
1 | 0 | MOutArmZ4 | 101002305 | [M24] MOutArmZ4--Motor Soft CCW position Error
1 | 0 | MOutArmZ4 | 101002306 | [M24] MOutArmZ4--Motor position Error,Home and restart
1 | 0 | MOutArmZ4 | 101002307 | [M24] MOutArmZ4--Motor Undefine Error
1 | 0 | MTestY2 | 101002400 | [M25] MTestY2--Motor Power Off Error
1 | 0 | MTestY2 | 101002401 | [M25] MTestY2--Motor Out Of Torque Error
1 | 0 | MTestY2 | 101002402 | [M25] MTestY2--Motor CW sensor ON Error
1 | 0 | MTestY2 | 101002403 | [M25] MTestY2--Motor CCW sensor ON Error
1 | 0 | MTestY2 | 101002404 | [M25] MTestY2--Motor Soft CW position Error
1 | 0 | MTestY2 | 101002405 | [M25] MTestY2--Motor Soft CCW position Error
1 | 0 | MTestY2 | 101002406 | [M25] MTestY2--Motor position Error,Home and restart
1 | 0 | MTestY2 | 101002407 | [M25] MTestY2--Motor Undefine Error
1 | 0 | MInArmPitch2 | 101002500 | [M26] MInArmPitch2--Motor Power Off Error
1 | 0 | MInArmPitch2 | 101002501 | [M26] MInArmPitch2--Motor Out Of Torque Error
1 | 0 | MInArmPitch2 | 101002502 | [M26] MInArmPitch2--Motor CW sensor ON Error
1 | 0 | MInArmPitch2 | 101002503 | [M26] MInArmPitch2--Motor CCW sensor ON Error
1 | 0 | MInArmPitch2 | 101002504 | [M26] MInArmPitch2--Motor Soft CW position Error
1 | 0 | MInArmPitch2 | 101002505 | [M26] MInArmPitch2--Motor Soft CCW position Error
1 | 0 | MInArmPitch2 | 101002506 | [M26] MInArmPitch2--Motor position Error,Home and restart
1 | 0 | MInArmPitch2 | 101002507 | [M26] MInArmPitch2--Motor Undefine Error
1 | 0 | MOutArmPitch2 | 101002600 | [M27] MOutArmPitch2--Motor Power Off Error
1 | 0 | MOutArmPitch2 | 101002601 | [M27] MOutArmPitch2--Motor Out Of Torque Error
1 | 0 | MOutArmPitch2 | 101002602 | [M27] MOutArmPitch2--Motor CW sensor ON Error
1 | 0 | MOutArmPitch2 | 101002603 | [M27] MOutArmPitch2--Motor CCW sensor ON Error
1 | 0 | MOutArmPitch2 | 101002604 | [M27] MOutArmPitch2--Motor Soft CW position Error
1 | 0 | MOutArmPitch2 | 101002605 | [M27] MOutArmPitch2--Motor Soft CCW position Error
1 | 0 | MOutArmPitch2 | 101002606 | [M27] MOutArmPitch2--Motor position Error,Home and restart
1 | 0 | MOutArmPitch2 | 101002607 | [M27] MOutArmPitch2--Motor Undefine Error
1 | 0 | MMagazine | 101002700 | [M28] MMagazine--Motor Power Off Error
1 | 0 | MMagazine | 101002701 | [M28] MMagazine--Motor Out Of Torque Error
1 | 0 | MMagazine | 101002702 | [M28] MMagazine--Motor CW sensor ON Error
1 | 0 | MMagazine | 101002703 | [M28] MMagazine--Motor CCW sensor ON Error
1 | 0 | MMagazine | 101002704 | [M28] MMagazine--Motor Soft CW position Error
1 | 0 | MMagazine | 101002705 | [M28] MMagazine--Motor Soft CCW position Error
1 | 0 | MMagazine | 101002706 | [M28] MMagazine--Motor position Error,Home and restart
1 | 0 | MMagazine | 101002707 | [M28] MMagazine--Motor Undefine Error
1 | 0 | MCatchMgzTray | 101002800 | [M29] MCatchMgzTray--Motor Power Off Error
1 | 0 | MCatchMgzTray | 101002801 | [M29] MCatchMgzTray--Motor Out Of Torque Error
1 | 0 | MCatchMgzTray | 101002802 | [M29] MCatchMgzTray--Motor CW sensor ON Error
1 | 0 | MCatchMgzTray | 101002803 | [M29] MCatchMgzTray--Motor CCW sensor ON Error
1 | 0 | MCatchMgzTray | 101002804 | [M29] MCatchMgzTray--Motor Soft CW position Error
1 | 0 | MCatchMgzTray | 101002805 | [M29] MCatchMgzTray--Motor Soft CCW position Error
1 | 0 | MCatchMgzTray | 101002806 | [M29] MCatchMgzTray--Motor position Error,Home and restart
1 | 0 | MCatchMgzTray | 101002807 | [M29] MCatchMgzTray--Motor Undefine Error
1 | 0 | MLaserShuttleY | 101002900 | [M30] MLaserShuttleY--Motor Power Off Error
1 | 0 | MLaserShuttleY | 101002901 | [M30] MLaserShuttleY--Motor Out Of Torque Error
1 | 0 | MLaserShuttleY | 101002902 | [M30] MLaserShuttleY--Motor CW sensor ON Error
1 | 0 | MLaserShuttleY | 101002903 | [M30] MLaserShuttleY--Motor CCW sensor ON Error
1 | 0 | MLaserShuttleY | 101002904 | [M30] MLaserShuttleY--Motor Soft CW position Error
1 | 0 | MLaserShuttleY | 101002905 | [M30] MLaserShuttleY--Motor Soft CCW position Error
1 | 0 | MLaserShuttleY | 101002906 | [M30] MLaserShuttleY--Motor position Error,Home and restart
1 | 0 | MLaserShuttleY | 101002907 | [M30] MLaserShuttleY--Motor Undefine Error
1 | 0 | MTapeReelIn | 101003000 | [M31] MTapeReelIn--Motor Power Off Error
1 | 0 | MTapeReelIn | 101003001 | [M31] MTapeReelIn--Motor Out Of Torque Error
1 | 0 | MTapeReelIn | 101003002 | [M31] MTapeReelIn--Motor CW sensor ON Error
1 | 0 | MTapeReelIn | 101003003 | [M31] MTapeReelIn--Motor CCW sensor ON Error
1 | 0 | MTapeReelIn | 101003004 | [M31] MTapeReelIn--Motor Soft CW position Error
1 | 0 | MTapeReelIn | 101003005 | [M31] MTapeReelIn--Motor Soft CCW position Error
1 | 0 | MTapeReelIn | 101003006 | [M31] MTapeReelIn--Motor position Error,Home and restart
1 | 0 | MTapeReelIn | 101003007 | [M31] MTapeReelIn--Motor Undefine Error
1 | 0 | MTapeContact | 101003100 | [M32] MTapeContact--Motor Power Off Error
1 | 0 | MTapeContact | 101003101 | [M32] MTapeContact--Motor Out Of Torque Error
1 | 0 | MTapeContact | 101003102 | [M32] MTapeContact--Motor CW sensor ON Error
1 | 0 | MTapeContact | 101003103 | [M32] MTapeContact--Motor CCW sensor ON Error
1 | 0 | MTapeContact | 101003104 | [M32] MTapeContact--Motor Soft CW position Error
1 | 0 | MTapeContact | 101003105 | [M32] MTapeContact--Motor Soft CCW position Error
1 | 0 | MTapeContact | 101003106 | [M32] MTapeContact--Motor position Error,Home and restart
1 | 0 | MTapeContact | 101003107 | [M32] MTapeContact--Motor Undefine Error
1 | 0 | MInArmZ5 | 101003200 | [M33] MInArmZ5--Motor Power Off Error
1 | 0 | MInArmZ5 | 101003201 | [M33] MInArmZ5--Motor Out Of Torque Error
1 | 0 | MInArmZ5 | 101003202 | [M33] MInArmZ5--Motor CW sensor ON Error
1 | 0 | MInArmZ5 | 101003203 | [M33] MInArmZ5--Motor CCW sensor ON Error
1 | 0 | MInArmZ5 | 101003204 | [M33] MInArmZ5--Motor Soft CW position Error
1 | 0 | MInArmZ5 | 101003205 | [M33] MInArmZ5--Motor Soft CCW position Error
1 | 0 | MInArmZ5 | 101003206 | [M33] MInArmZ5--Motor position Error,Home and restart
1 | 0 | MInArmZ5 | 101003207 | [M33] MInArmZ5--Motor Undefine Error
1 | 0 | MInArmZ6 | 101003300 | [M34] MInArmZ6--Motor Power Off Error
1 | 0 | MInArmZ6 | 101003301 | [M34] MInArmZ6--Motor Out Of Torque Error
1 | 0 | MInArmZ6 | 101003302 | [M34] MInArmZ6--Motor CW sensor ON Error
1 | 0 | MInArmZ6 | 101003303 | [M34] MInArmZ6--Motor CCW sensor ON Error
1 | 0 | MInArmZ6 | 101003304 | [M34] MInArmZ6--Motor Soft CW position Error
1 | 0 | MInArmZ6 | 101003305 | [M34] MInArmZ6--Motor Soft CCW position Error
1 | 0 | MInArmZ6 | 101003306 | [M34] MInArmZ6--Motor position Error,Home and restart
1 | 0 | MInArmZ6 | 101003307 | [M34] MInArmZ6--Motor Undefine Error
1 | 0 | MInArmZ7 | 101003400 | [M35] MInArmZ7--Motor Power Off Error
1 | 0 | MInArmZ7 | 101003401 | [M35] MInArmZ7--Motor Out Of Torque Error
1 | 0 | MInArmZ7 | 101003402 | [M35] MInArmZ7--Motor CW sensor ON Error
1 | 0 | MInArmZ7 | 101003403 | [M35] MInArmZ7--Motor CCW sensor ON Error
1 | 0 | MInArmZ7 | 101003404 | [M35] MInArmZ7--Motor Soft CW position Error
1 | 0 | MInArmZ7 | 101003405 | [M35] MInArmZ7--Motor Soft CCW position Error
1 | 0 | MInArmZ7 | 101003406 | [M35] MInArmZ7--Motor position Error,Home and restart
1 | 0 | MInArmZ7 | 101003407 | [M35] MInArmZ7--Motor Undefine Error
1 | 0 | MInArmZ8 | 101003500 | [M36] MInArmZ8--Motor Power Off Error
1 | 0 | MInArmZ8 | 101003501 | [M36] MInArmZ8--Motor Out Of Torque Error
1 | 0 | MInArmZ8 | 101003502 | [M36] MInArmZ8--Motor CW sensor ON Error
1 | 0 | MInArmZ8 | 101003503 | [M36] MInArmZ8--Motor CCW sensor ON Error
1 | 0 | MInArmZ8 | 101003504 | [M36] MInArmZ8--Motor Soft CW position Error
1 | 0 | MInArmZ8 | 101003505 | [M36] MInArmZ8--Motor Soft CCW position Error
1 | 0 | MInArmZ8 | 101003506 | [M36] MInArmZ8--Motor position Error,Home and restart
1 | 0 | MInArmZ8 | 101003507 | [M36] MInArmZ8--Motor Undefine Error
1 | 0 | MOutArmZ5 | 101003600 | [M37] MOutArmZ5--Motor Power Off Error
1 | 0 | MOutArmZ5 | 101003601 | [M37] MOutArmZ5--Motor Out Of Torque Error
1 | 0 | MOutArmZ5 | 101003602 | [M37] MOutArmZ5--Motor CW sensor ON Error
1 | 0 | MOutArmZ5 | 101003603 | [M37] MOutArmZ5--Motor CCW sensor ON Error
1 | 0 | MOutArmZ5 | 101003604 | [M37] MOutArmZ5--Motor Soft CW position Error
1 | 0 | MOutArmZ5 | 101003605 | [M37] MOutArmZ5--Motor Soft CCW position Error
1 | 0 | MOutArmZ5 | 101003606 | [M37] MOutArmZ5--Motor position Error,Home and restart
1 | 0 | MOutArmZ5 | 101003607 | [M37] MOutArmZ5--Motor Undefine Error
1 | 0 | MOutArmZ6 | 101003700 | [M38] MOutArmZ6--Motor Power Off Error
1 | 0 | MOutArmZ6 | 101003701 | [M38] MOutArmZ6--Motor Out Of Torque Error
1 | 0 | MOutArmZ6 | 101003702 | [M38] MOutArmZ6--Motor CW sensor ON Error
1 | 0 | MOutArmZ6 | 101003703 | [M38] MOutArmZ6--Motor CCW sensor ON Error
1 | 0 | MOutArmZ6 | 101003704 | [M38] MOutArmZ6--Motor Soft CW position Error
1 | 0 | MOutArmZ6 | 101003705 | [M38] MOutArmZ6--Motor Soft CCW position Error
1 | 0 | MOutArmZ6 | 101003706 | [M38] MOutArmZ6--Motor position Error,Home and restart
1 | 0 | MOutArmZ6 | 101003707 | [M38] MOutArmZ6--Motor Undefine Error
1 | 0 | MOutArmZ7 | 101003800 | [M39] MOutArmZ7--Motor Power Off Error
1 | 0 | MOutArmZ7 | 101003801 | [M39] MOutArmZ7--Motor Out Of Torque Error
1 | 0 | MOutArmZ7 | 101003802 | [M39] MOutArmZ7--Motor CW sensor ON Error
1 | 0 | MOutArmZ7 | 101003803 | [M39] MOutArmZ7--Motor CCW sensor ON Error
1 | 0 | MOutArmZ7 | 101003804 | [M39] MOutArmZ7--Motor Soft CW position Error
1 | 0 | MOutArmZ7 | 101003805 | [M39] MOutArmZ7--Motor Soft CCW position Error
1 | 0 | MOutArmZ7 | 101003806 | [M39] MOutArmZ7--Motor position Error,Home and restart
1 | 0 | MOutArmZ7 | 101003807 | [M39] MOutArmZ7--Motor Undefine Error
1 | 0 | MOutArmZ8 | 101003900 | [M40] MOutArmZ8--Motor Power Off Error
1 | 0 | MOutArmZ8 | 101003901 | [M40] MOutArmZ8--Motor Out Of Torque Error
1 | 0 | MOutArmZ8 | 101003902 | [M40] MOutArmZ8--Motor CW sensor ON Error
1 | 0 | MOutArmZ8 | 101003903 | [M40] MOutArmZ8--Motor CCW sensor ON Error
1 | 0 | MOutArmZ8 | 101003904 | [M40] MOutArmZ8--Motor Soft CW position Error
1 | 0 | MOutArmZ8 | 101003905 | [M40] MOutArmZ8--Motor Soft CCW position Error
1 | 0 | MOutArmZ8 | 101003906 | [M40] MOutArmZ8--Motor position Error,Home and restart
1 | 0 | MOutArmZ8 | 101003907 | [M40] MOutArmZ8--Motor Undefine Error
1 | 0 | MAutoFix1Z | 101004000 | [M41] MAutoFix1Z--Motor Power Off Error
1 | 0 | MAutoFix1Z | 101004001 | [M41] MAutoFix1Z--Motor Out Of Torque Error
1 | 0 | MAutoFix1Z | 101004002 | [M41] MAutoFix1Z--Motor CW sensor ON Error
1 | 0 | MAutoFix1Z | 101004003 | [M41] MAutoFix1Z--Motor CCW sensor ON Error
1 | 0 | MAutoFix1Z | 101004004 | [M41] MAutoFix1Z--Motor Soft CW position Error
1 | 0 | MAutoFix1Z | 101004005 | [M41] MAutoFix1Z--Motor Soft CCW position Error
1 | 0 | MAutoFix1Z | 101004006 | [M41] MAutoFix1Z--Motor position Error,Home and restart
1 | 0 | MAutoFix1Z | 101004007 | [M41] MAutoFix1Z--Motor Undefine Error
1 | 0 | MAutoFix2Z | 101004100 | [M42] MAutoFix2Z--Motor Power Off Error
1 | 0 | MAutoFix2Z | 101004101 | [M42] MAutoFix2Z--Motor Out Of Torque Error
1 | 0 | MAutoFix2Z | 101004102 | [M42] MAutoFix2Z--Motor CW sensor ON Error
1 | 0 | MAutoFix2Z | 101004103 | [M42] MAutoFix2Z--Motor CCW sensor ON Error
1 | 0 | MAutoFix2Z | 101004104 | [M42] MAutoFix2Z--Motor Soft CW position Error
1 | 0 | MAutoFix2Z | 101004105 | [M42] MAutoFix2Z--Motor Soft CCW position Error
1 | 0 | MAutoFix2Z | 101004106 | [M42] MAutoFix2Z--Motor position Error,Home and restart
1 | 0 | MAutoFix2Z | 101004107 | [M42] MAutoFix2Z--Motor Undefine Error
1 | 0 | MAutoFix3Z | 101004200 | [M43] MAutoFix3Z--Motor Power Off Error
1 | 0 | MAutoFix3Z | 101004201 | [M43] MAutoFix3Z--Motor Out Of Torque Error
1 | 0 | MAutoFix3Z | 101004202 | [M43] MAutoFix3Z--Motor CW sensor ON Error
1 | 0 | MAutoFix3Z | 101004203 | [M43] MAutoFix3Z--Motor CCW sensor ON Error
1 | 0 | MAutoFix3Z | 101004204 | [M43] MAutoFix3Z--Motor Soft CW position Error
1 | 0 | MAutoFix3Z | 101004205 | [M43] MAutoFix3Z--Motor Soft CCW position Error
1 | 0 | MAutoFix3Z | 101004206 | [M43] MAutoFix3Z--Motor position Error,Home and restart
1 | 0 | MAutoFix3Z | 101004207 | [M43] MAutoFix3Z--Motor Undefine Error
1 | 0 | MInArmRotateZ1 | 101004300 | [M44] MInArmRotateZ1--Motor Power Off Error
1 | 0 | MInArmRotateZ1 | 101004301 | [M44] MInArmRotateZ1--Motor Out Of Torque Error
1 | 0 | MInArmRotateZ1 | 101004302 | [M44] MInArmRotateZ1--Motor CW sensor ON Error
1 | 0 | MInArmRotateZ1 | 101004303 | [M44] MInArmRotateZ1--Motor CCW sensor ON Error
1 | 0 | MInArmRotateZ1 | 101004304 | [M44] MInArmRotateZ1--Motor Soft CW position Error
1 | 0 | MInArmRotateZ1 | 101004305 | [M44] MInArmRotateZ1--Motor Soft CCW position Error
1 | 0 | MInArmRotateZ1 | 101004306 | [M44] MInArmRotateZ1--Motor position Error,Home and restart
1 | 0 | MInArmRotateZ1 | 101004307 | [M44] MInArmRotateZ1--Motor Undefine Error
1 | 0 | MInArmRotateZ2 | 101004400 | [M45] MInArmRotateZ2--Motor Power Off Error
1 | 0 | MInArmRotateZ2 | 101004401 | [M45] MInArmRotateZ2--Motor Out Of Torque Error
1 | 0 | MInArmRotateZ2 | 101004402 | [M45] MInArmRotateZ2--Motor CW sensor ON Error
1 | 0 | MInArmRotateZ2 | 101004403 | [M45] MInArmRotateZ2--Motor CCW sensor ON Error
1 | 0 | MInArmRotateZ2 | 101004404 | [M45] MInArmRotateZ2--Motor Soft CW position Error
1 | 0 | MInArmRotateZ2 | 101004405 | [M45] MInArmRotateZ2--Motor Soft CCW position Error
1 | 0 | MInArmRotateZ2 | 101004406 | [M45] MInArmRotateZ2--Motor position Error,Home and restart
1 | 0 | MInArmRotateZ2 | 101004407 | [M45] MInArmRotateZ2--Motor Undefine Error
1 | 0 | MOutArmRotateZ1 | 101004500 | [M46] MOutArmRotateZ1--Motor Power Off Error
1 | 0 | MOutArmRotateZ1 | 101004501 | [M46] MOutArmRotateZ1--Motor Out Of Torque Error
1 | 0 | MOutArmRotateZ1 | 101004502 | [M46] MOutArmRotateZ1--Motor CW sensor ON Error
1 | 0 | MOutArmRotateZ1 | 101004503 | [M46] MOutArmRotateZ1--Motor CCW sensor ON Error
1 | 0 | MOutArmRotateZ1 | 101004504 | [M46] MOutArmRotateZ1--Motor Soft CW position Error
1 | 0 | MOutArmRotateZ1 | 101004505 | [M46] MOutArmRotateZ1--Motor Soft CCW position Error
1 | 0 | MOutArmRotateZ1 | 101004506 | [M46] MOutArmRotateZ1--Motor position Error,Home and restart
1 | 0 | MOutArmRotateZ1 | 101004507 | [M46] MOutArmRotateZ1--Motor Undefine Error
1 | 0 | MOutArmRotateZ2 | 101004600 | [M47] MOutArmRotateZ2--Motor Power Off Error
1 | 0 | MOutArmRotateZ2 | 101004601 | [M47] MOutArmRotateZ2--Motor Out Of Torque Error
1 | 0 | MOutArmRotateZ2 | 101004602 | [M47] MOutArmRotateZ2--Motor CW sensor ON Error
1 | 0 | MOutArmRotateZ2 | 101004603 | [M47] MOutArmRotateZ2--Motor CCW sensor ON Error
1 | 0 | MOutArmRotateZ2 | 101004604 | [M47] MOutArmRotateZ2--Motor Soft CW position Error
1 | 0 | MOutArmRotateZ2 | 101004605 | [M47] MOutArmRotateZ2--Motor Soft CCW position Error
1 | 0 | MOutArmRotateZ2 | 101004606 | [M47] MOutArmRotateZ2--Motor position Error,Home and restart
1 | 0 | MOutArmRotateZ2 | 101004607 | [M47] MOutArmRotateZ2--Motor Undefine Error
1 | 0 | MTubeInLoader | 101004700 | [M48] MTubeInLoader--Motor Power Off Error
1 | 0 | MTubeInLoader | 101004701 | [M48] MTubeInLoader--Motor Out Of Torque Error
1 | 0 | MTubeInLoader | 101004702 | [M48] MTubeInLoader--Motor CW sensor ON Error
1 | 0 | MTubeInLoader | 101004703 | [M48] MTubeInLoader--Motor CCW sensor ON Error
1 | 0 | MTubeInLoader | 101004704 | [M48] MTubeInLoader--Motor Soft CW position Error
1 | 0 | MTubeInLoader | 101004705 | [M48] MTubeInLoader--Motor Soft CCW position Error
1 | 0 | MTubeInLoader | 101004706 | [M48] MTubeInLoader--Motor position Error,Home and restart
1 | 0 | MTubeInLoader | 101004707 | [M48] MTubeInLoader--Motor Undefine Error
1 | 0 | MTubeOutShuttle | 101004800 | [M49] MTubeOutShuttle--Motor Power Off Error
1 | 0 | MTubeOutShuttle | 101004801 | [M49] MTubeOutShuttle--Motor Out Of Torque Error
1 | 0 | MTubeOutShuttle | 101004802 | [M49] MTubeOutShuttle--Motor CW sensor ON Error
1 | 0 | MTubeOutShuttle | 101004803 | [M49] MTubeOutShuttle--Motor CCW sensor ON Error
1 | 0 | MTubeOutShuttle | 101004804 | [M49] MTubeOutShuttle--Motor Soft CW position Error
1 | 0 | MTubeOutShuttle | 101004805 | [M49] MTubeOutShuttle--Motor Soft CCW position Error
1 | 0 | MTubeOutShuttle | 101004806 | [M49] MTubeOutShuttle--Motor position Error,Home and restart
1 | 0 | MTubeOutShuttle | 101004807 | [M49] MTubeOutShuttle--Motor Undefine Error
1 | 0 | C_TrayZ_Selector | 102000000 | C_TrayZ_Selector--The cylinder can not on error
1 | 0 | C_TrayZ_Selector | 102000001 | C_TrayZ_Selector--The cylinder can not off error
1 | 0 | C_TrayY_Fixer | 102000100 | C_TrayY_Fixer--The cylinder can not on error
1 | 0 | C_TrayY_Fixer | 102000101 | C_TrayY_Fixer--The cylinder can not off error
1 | 0 | C_InArm_Pitch | 102000200 | C_InArm_Pitch--The cylinder can not on error
1 | 0 | C_InArm_Pitch | 102000201 | C_InArm_Pitch--The cylinder can not off error
1 | 0 | C_OutArm_Pitch | 102000300 | C_OutArm_Pitch--The cylinder can not on error
1 | 0 | C_OutArm_Pitch | 102000301 | C_OutArm_Pitch--The cylinder can not off error
1 | 0 | C_Auto1Side_Fixer | 102000400 | C_Auto1Side_Fixer--The cylinder can not on error
1 | 0 | C_Auto1Side_Fixer | 102000401 | C_Auto1Side_Fixer--The cylinder can not off error
1 | 0 | C_Auto2Side_Fixer | 102000500 | C_Auto2Side_Fixer--The cylinder can not on error
1 | 0 | C_Auto2Side_Fixer | 102000501 | C_Auto2Side_Fixer--The cylinder can not off error
1 | 0 | C_Auto3Side_Fixer | 102000600 | C_Auto3Side_Fixer--The cylinder can not on error
1 | 0 | C_Auto3Side_Fixer | 102000601 | C_Auto3Side_Fixer--The cylinder can not off error
1 | 0 | C_Auto1_Selector | 102000700 | C_Auto1_Selector--The cylinder can not on error
1 | 0 | C_Auto1_Selector | 102000701 | C_Auto1_Selector--The cylinder can not off error
1 | 0 | C_Auto2_Selector | 102000800 | C_Auto2_Selector--The cylinder can not on error
1 | 0 | C_Auto2_Selector | 102000801 | C_Auto2_Selector--The cylinder can not off error
1 | 0 | C_Auto3_Selector | 102000900 | C_Auto3_Selector--The cylinder can not on error
1 | 0 | C_Auto3_Selector | 102000901 | C_Auto3_Selector--The cylinder can not off error
1 | 0 | C_TrayX_UpDown | 102001000 | C_TrayX_UpDown--The cylinder can not on error
1 | 0 | C_TrayX_UpDown | 102001001 | C_TrayX_UpDown--The cylinder can not off error
1 | 0 | C_EmptyLoaderZ_Select | 102001100 | C_EmptyLoaderZ_Select--The cylinder can not on error
1 | 0 | C_EmptyLoaderZ_Select | 102001101 | C_EmptyLoaderZ_Select--The cylinder can not off error
1 | 0 | C_ColorLoaderZ_Select | 102001200 | C_ColorLoaderZ_Select--The cylinder can not on error
1 | 0 | C_ColorLoaderZ_Select | 102001201 | C_ColorLoaderZ_Select--The cylinder can not off error
1 | 0 | C_Empty_Fix | 102001300 | C_Empty_Fix--The cylinder can not on error
1 | 0 | C_Empty_Fix | 102001301 | C_Empty_Fix--The cylinder can not off error
1 | 0 | C_InArmRotate | 102001400 | C_InArmRotate--The cylinder can not on error
1 | 0 | C_InArmRotate | 102001401 | C_InArmRotate--The cylinder can not off error
1 | 0 | C_OutArmRotate | 102001500 | C_OutArmRotate--The cylinder can not on error
1 | 0 | C_OutArmRotate | 102001501 | C_OutArmRotate--The cylinder can not off error
1 | 0 | C_Auto1LoaderZ_Select | 102001600 | C_Auto1LoaderZ_Select--The cylinder can not on error
1 | 0 | C_Auto1LoaderZ_Select | 102001601 | C_Auto1LoaderZ_Select--The cylinder can not off error
1 | 0 | C_CatchTray_Fix1 | 102001700 | C_CatchTray_Fix1--The cylinder can not on error
1 | 0 | C_CatchTray_Fix1 | 102001701 | C_CatchTray_Fix1--The cylinder can not off error
1 | 0 | C_CatchTray_Fix2 | 102001800 | C_CatchTray_Fix2--The cylinder can not on error
1 | 0 | C_CatchTray_Fix2 | 102001801 | C_CatchTray_Fix2--The cylinder can not off error
1 | 0 | C_InArmRotate_OnMachine | 102001900 | C_InArmRotate_OnMachine--The cylinder can not on error
1 | 0 | C_InArmRotate_OnMachine | 102001901 | C_InArmRotate_OnMachine--The cylinder can not off error
1 | 0 | C_OutArmRotate_OnMachine | 102002000 | C_OutArmRotate_OnMachine--The cylinder can not on error
1 | 0 | C_OutArmRotate_OnMachine | 102002001 | C_OutArmRotate_OnMachine--The cylinder can not off error
1 | 0 | C_Color_Fix | 102002100 | C_Color_Fix--The cylinder can not on error
1 | 0 | C_Color_Fix | 102002101 | C_Color_Fix--The cylinder can not off error
1 | 0 | C_InArmZ0 | 102002200 | C_InArmZ0--The cylinder can not on error
1 | 0 | C_InArmZ0 | 102002201 | C_InArmZ0--The cylinder can not off error
1 | 0 | C_InArmZ1 | 102002300 | C_InArmZ1--The cylinder can not on error
1 | 0 | C_InArmZ1 | 102002301 | C_InArmZ1--The cylinder can not off error
1 | 0 | C_InArmZ2 | 102002400 | C_InArmZ2--The cylinder can not on error
1 | 0 | C_InArmZ2 | 102002401 | C_InArmZ2--The cylinder can not off error
1 | 0 | C_InArmZ3 | 102002500 | C_InArmZ3--The cylinder can not on error
1 | 0 | C_InArmZ3 | 102002501 | C_InArmZ3--The cylinder can not off error
1 | 0 | C_OutArmZ0 | 102002600 | C_OutArmZ0--The cylinder can not on error
1 | 0 | C_OutArmZ0 | 102002601 | C_OutArmZ0--The cylinder can not off error
1 | 0 | C_OutArmZ1 | 102002700 | C_OutArmZ1--The cylinder can not on error
1 | 0 | C_OutArmZ1 | 102002701 | C_OutArmZ1--The cylinder can not off error
1 | 0 | C_OutArmZ2 | 102002800 | C_OutArmZ2--The cylinder can not on error
1 | 0 | C_OutArmZ2 | 102002801 | C_OutArmZ2--The cylinder can not off error
1 | 0 | C_OutArmZ3 | 102002900 | C_OutArmZ3--The cylinder can not on error
1 | 0 | C_OutArmZ3 | 102002901 | C_OutArmZ3--The cylinder can not off error
1 | 0 | C_LoaderEdgePush | 102003000 | C_LoaderEdgePush--The cylinder can not on error
1 | 0 | C_LoaderEdgePush | 102003001 | C_LoaderEdgePush--The cylinder can not off error
1 | 0 | C_Auto1EdgePush | 102003100 | C_Auto1EdgePush--The cylinder can not on error
1 | 0 | C_Auto1EdgePush | 102003101 | C_Auto1EdgePush--The cylinder can not off error
1 | 0 | C_Auto2EdgePush | 102003200 | C_Auto2EdgePush--The cylinder can not on error
1 | 0 | C_Auto2EdgePush | 102003201 | C_Auto2EdgePush--The cylinder can not off error
1 | 0 | C_Auto3EdgePush | 102003300 | C_Auto3EdgePush--The cylinder can not on error
1 | 0 | C_Auto3EdgePush | 102003301 | C_Auto3EdgePush--The cylinder can not off error
1 | 0 | C_SocketDown | 102003400 | C_SocketDown--The cylinder can not on error
1 | 0 | C_SocketDown | 102003401 | C_SocketDown--The cylinder can not off error
1 | 0 | C_TrayZ_UpDown | 102003500 | C_TrayZ_UpDown--The cylinder can not on error
1 | 0 | C_TrayZ_UpDown | 102003501 | C_TrayZ_UpDown--The cylinder can not off error
1 | 0 | C_TrayZ_Split | 102003600 | C_TrayZ_Split--The cylinder can not on error
1 | 0 | C_TrayZ_Split | 102003601 | C_TrayZ_Split--The cylinder can not off error
1 | 0 | C_EmptyZ_UpDown | 102003700 | C_EmptyZ_UpDown--The cylinder can not on error
1 | 0 | C_EmptyZ_UpDown | 102003701 | C_EmptyZ_UpDown--The cylinder can not off error
1 | 0 | C_EmptyZ_Split | 102003800 | C_EmptyZ_Split--The cylinder can not on error
1 | 0 | C_EmptyZ_Split | 102003801 | C_EmptyZ_Split--The cylinder can not off error
1 | 0 | C_ColorZ_UpDown | 102003900 | C_ColorZ_UpDown--The cylinder can not on error
1 | 0 | C_ColorZ_UpDown | 102003901 | C_ColorZ_UpDown--The cylinder can not off error
1 | 0 | C_ColorZ_Split | 102004000 | C_ColorZ_Split--The cylinder can not on error
1 | 0 | C_ColorZ_Split | 102004001 | C_ColorZ_Split--The cylinder can not off error
1 | 0 | C_InShuttle1_Rotate | 102004100 | C_InShuttle1_Rotate--The cylinder can not on error
1 | 0 | C_InShuttle1_Rotate | 102004101 | C_InShuttle1_Rotate--The cylinder can not off error
1 | 0 | C_OutShuttle1_Rotate | 102004200 | C_OutShuttle1_Rotate--The cylinder can not on error
1 | 0 | C_OutShuttle1_Rotate | 102004201 | C_OutShuttle1_Rotate--The cylinder can not off error
1 | 0 | C_InShuttle2_Rotate | 102004300 | C_InShuttle2_Rotate--The cylinder can not on error
1 | 0 | C_InShuttle2_Rotate | 102004301 | C_InShuttle2_Rotate--The cylinder can not off error
1 | 0 | C_OutShuttle2_Rotate | 102004400 | C_OutShuttle2_Rotate--The cylinder can not on error
1 | 0 | C_OutShuttle2_Rotate | 102004401 | C_OutShuttle2_Rotate--The cylinder can not off error
1 | 0 | C_CatchMagazineTray | 102004500 | C_CatchMagazineTray--The cylinder can not on error
1 | 0 | C_CatchMagazineTray | 102004501 | C_CatchMagazineTray--The cylinder can not off error
1 | 0 | C_ShuttleRotateMode | 102004600 | C_ShuttleRotateMode--The cylinder can not on error
1 | 0 | C_ShuttleRotateMode | 102004601 | C_ShuttleRotateMode--The cylinder can not off error
1 | 0 | C_TrayVibration | 102004700 | C_TrayVibration--The cylinder can not on error
1 | 0 | C_TrayVibration | 102004701 | C_TrayVibration--The cylinder can not off error
1 | 0 | C_Auto4Side_Fixer | 102004800 | C_Auto4Side_Fixer--The cylinder can not on error
1 | 0 | C_Auto4Side_Fixer | 102004801 | C_Auto4Side_Fixer--The cylinder can not off error
1 | 0 | C_Auto4_Selector | 102004900 | C_Auto4_Selector--The cylinder can not on error
1 | 0 | C_Auto4_Selector | 102004901 | C_Auto4_Selector--The cylinder can not off error
1 | 0 | C_Auto4EdgePush | 102005000 | C_Auto4EdgePush--The cylinder can not on error
1 | 0 | C_Auto4EdgePush | 102005001 | C_Auto4EdgePush--The cylinder can not off error
1 | 0 | C_AutoFix1Z_Selector | 102005100 | C_AutoFix1Z_Selector--The cylinder can not on error
1 | 0 | C_AutoFix1Z_Selector | 102005101 | C_AutoFix1Z_Selector--The cylinder can not off error
1 | 0 | C_AutoFix2Z_Selector | 102005200 | C_AutoFix2Z_Selector--The cylinder can not on error
1 | 0 | C_AutoFix2Z_Selector | 102005201 | C_AutoFix2Z_Selector--The cylinder can not off error
1 | 0 | C_AutoFix1EdgePush | 102005300 | C_AutoFix1EdgePush--The cylinder can not on error
1 | 0 | C_AutoFix1EdgePush | 102005301 | C_AutoFix1EdgePush--The cylinder can not off error
1 | 0 | C_AutoFix2EdgePush | 102005400 | C_AutoFix2EdgePush--The cylinder can not on error
1 | 0 | C_AutoFix2EdgePush | 102005401 | C_AutoFix2EdgePush--The cylinder can not off error
1 | 0 | C_AutoFix1Side_Fixer | 102005500 | C_AutoFix1Side_Fixer--The cylinder can not on error
1 | 0 | C_AutoFix1Side_Fixer | 102005501 | C_AutoFix1Side_Fixer--The cylinder can not off error
1 | 0 | C_AutoFix2Side_Fixer | 102005600 | C_AutoFix2Side_Fixer--The cylinder can not on error
1 | 0 | C_AutoFix2Side_Fixer | 102005601 | C_AutoFix2Side_Fixer--The cylinder can not off error
1 | 0 | C_AutoFixTrayMagEdgePush | 102005700 | C_AutoFixTrayMagEdgePush--The cylinder can not on error
1 | 0 | C_AutoFixTrayMagEdgePush | 102005701 | C_AutoFixTrayMagEdgePush--The cylinder can not off error
1 | 0 | C_AutoFixTrayMagSide_Fixer | 102005800 | C_AutoFixTrayMagSide_Fixer--The cylinder can not on error
1 | 0 | C_AutoFixTrayMagSide_Fixer | 102005801 | C_AutoFixTrayMagSide_Fixer--The cylinder can not off error
1 | 0 | C_OutArmCatchTray_UpDown | 102005900 | C_OutArmCatchTray_UpDown--The cylinder can not on error
1 | 0 | C_OutArmCatchTray_UpDown | 102005901 | C_OutArmCatchTray_UpDown--The cylinder can not off error
1 | 0 | C_OutArmCatchTray_Fixer | 102006000 | C_OutArmCatchTray_Fixer--The cylinder can not on error
1 | 0 | C_OutArmCatchTray_Fixer | 102006001 | C_OutArmCatchTray_Fixer--The cylinder can not off error
1 | 0 | C_UnloaderAuto1Tube_PushIC | 102006100 | C_UnloaderAuto1Tube_PushIC--The cylinder can not on error
1 | 0 | C_UnloaderAuto1Tube_PushIC | 102006101 | C_UnloaderAuto1Tube_PushIC--The cylinder can not off error
1 | 0 | C_UnloaderAuto2Tube_PushIC | 102006200 | C_UnloaderAuto2Tube_PushIC--The cylinder can not on error
1 | 0 | C_UnloaderAuto2Tube_PushIC | 102006201 | C_UnloaderAuto2Tube_PushIC--The cylinder can not off error
1 | 0 | C_UnloaderAuto3Tube_PushIC | 102006300 | C_UnloaderAuto3Tube_PushIC--The cylinder can not on error
1 | 0 | C_UnloaderAuto3Tube_PushIC | 102006301 | C_UnloaderAuto3Tube_PushIC--The cylinder can not off error
1 | 0 | C_UnloaderTubeAuto1_Fix1 | 102006400 | C_UnloaderTubeAuto1_Fix1--The cylinder can not on error
1 | 0 | C_UnloaderTubeAuto1_Fix1 | 102006401 | C_UnloaderTubeAuto1_Fix1--The cylinder can not off error
1 | 0 | C_UnloaderTubeAuto1_Fix2 | 102006500 | C_UnloaderTubeAuto1_Fix2--The cylinder can not on error
1 | 0 | C_UnloaderTubeAuto1_Fix2 | 102006501 | C_UnloaderTubeAuto1_Fix2--The cylinder can not off error
1 | 0 | C_UnloaderTubeAuto1_Fix3 | 102006600 | C_UnloaderTubeAuto1_Fix3--The cylinder can not on error
1 | 0 | C_UnloaderTubeAuto1_Fix3 | 102006601 | C_UnloaderTubeAuto1_Fix3--The cylinder can not off error
1 | 0 | C_UnloaderTubeAuto1_Fix4 | 102006700 | C_UnloaderTubeAuto1_Fix4--The cylinder can not on error
1 | 0 | C_UnloaderTubeAuto1_Fix4 | 102006701 | C_UnloaderTubeAuto1_Fix4--The cylinder can not off error
1 | 0 | C_UnloaderTubeAuto2_Fix1 | 102006800 | C_UnloaderTubeAuto2_Fix1--The cylinder can not on error
1 | 0 | C_UnloaderTubeAuto2_Fix1 | 102006801 | C_UnloaderTubeAuto2_Fix1--The cylinder can not off error
1 | 0 | C_UnloaderTubeAuto2_Fix2 | 102006900 | C_UnloaderTubeAuto2_Fix2--The cylinder can not on error
1 | 0 | C_UnloaderTubeAuto2_Fix2 | 102006901 | C_UnloaderTubeAuto2_Fix2--The cylinder can not off error
1 | 0 | C_UnloaderTubeAuto2_Fix3 | 102007000 | C_UnloaderTubeAuto2_Fix3--The cylinder can not on error
1 | 0 | C_UnloaderTubeAuto2_Fix3 | 102007001 | C_UnloaderTubeAuto2_Fix3--The cylinder can not off error
1 | 0 | C_UnloaderTubeAuto2_Fix4 | 102007100 | C_UnloaderTubeAuto2_Fix4--The cylinder can not on error
1 | 0 | C_UnloaderTubeAuto2_Fix4 | 102007101 | C_UnloaderTubeAuto2_Fix4--The cylinder can not off error
1 | 0 | C_UnloaderTubeAuto3_Fix1 | 102007200 | C_UnloaderTubeAuto3_Fix1--The cylinder can not on error
1 | 0 | C_UnloaderTubeAuto3_Fix1 | 102007201 | C_UnloaderTubeAuto3_Fix1--The cylinder can not off error
1 | 0 | C_UnloaderTubeAuto3_Fix2 | 102007300 | C_UnloaderTubeAuto3_Fix2--The cylinder can not on error
1 | 0 | C_UnloaderTubeAuto3_Fix2 | 102007301 | C_UnloaderTubeAuto3_Fix2--The cylinder can not off error
1 | 0 | C_UnloaderTubeAuto3_Fix3 | 102007400 | C_UnloaderTubeAuto3_Fix3--The cylinder can not on error
1 | 0 | C_UnloaderTubeAuto3_Fix3 | 102007401 | C_UnloaderTubeAuto3_Fix3--The cylinder can not off error
1 | 0 | C_UnloaderTubeAuto3_Fix4 | 102007500 | C_UnloaderTubeAuto3_Fix4--The cylinder can not on error
1 | 0 | C_UnloaderTubeAuto3_Fix4 | 102007501 | C_UnloaderTubeAuto3_Fix4--The cylinder can not off error
1 | 0 | C_LoaderTubeVibration | 102007600 | C_LoaderTubeVibration--The cylinder can not on error
1 | 0 | C_LoaderTubeVibration | 102007601 | C_LoaderTubeVibration--The cylinder can not off error
1 | 0 | C_HotPlateVibration | 102007700 | C_HotPlateVibration--The cylinder can not on error
1 | 0 | C_HotPlateVibration | 102007701 | C_HotPlateVibration--The cylinder can not off error
1 | 0 | C_MagazineDoorLock | 102007800 | C_MagazineDoorLock--The cylinder can not on error
1 | 0 | C_MagazineDoorLock | 102007801 | C_MagazineDoorLock--The cylinder can not off error
1 | 0 | C_TubeIn_LoaderBufferTube | 102007900 | C_TubeIn_LoaderBufferTube--The cylinder can not on error
1 | 0 | C_TubeIn_LoaderBufferTube | 102007901 | C_TubeIn_LoaderBufferTube--The cylinder can not off error
1 | 0 | C_TubeIn_CatchTube | 102008000 | C_TubeIn_CatchTube--The cylinder can not on error
1 | 0 | C_TubeIn_CatchTube | 102008001 | C_TubeIn_CatchTube--The cylinder can not off error
1 | 0 | C_TubeIn_CatchTubeLock | 102008100 | C_TubeIn_CatchTubeLock--The cylinder can not on error
1 | 0 | C_TubeIn_CatchTubeLock | 102008101 | C_TubeIn_CatchTubeLock--The cylinder can not off error
1 | 0 | C_TubeIn_CatchTubePush | 102008200 | C_TubeIn_CatchTubePush--The cylinder can not on error
1 | 0 | C_TubeIn_CatchTubePush | 102008201 | C_TubeIn_CatchTubePush--The cylinder can not off error
1 | 0 | C_TubeIn_DeviceIn | 102008300 | C_TubeIn_DeviceIn--The cylinder can not on error
1 | 0 | C_TubeIn_DeviceIn | 102008301 | C_TubeIn_DeviceIn--The cylinder can not off error
1 | 0 | C_TubeIn_KitMove | 102008400 | C_TubeIn_KitMove--The cylinder can not on error
1 | 0 | C_TubeIn_KitMove | 102008401 | C_TubeIn_KitMove--The cylinder can not off error
1 | 0 | C_InputRotateKIT | 102008500 | C_InputRotateKIT--The cylinder can not on error
1 | 0 | C_InputRotateKIT | 102008501 | C_InputRotateKIT--The cylinder can not off error
1 | 0 | C_OutputRotateKIT | 102008600 | C_OutputRotateKIT--The cylinder can not on error
1 | 0 | C_OutputRotateKIT | 102008601 | C_OutputRotateKIT--The cylinder can not off error
1 | 0 | C_TubeOut_DeviceInPass | 102008700 | C_TubeOut_DeviceInPass--The cylinder can not on error
1 | 0 | C_TubeOut_DeviceInPass | 102008701 | C_TubeOut_DeviceInPass--The cylinder can not off error
1 | 0 | C_TubeOut_DeviceInFail | 102008800 | C_TubeOut_DeviceInFail--The cylinder can not on error
1 | 0 | C_TubeOut_DeviceInFail | 102008801 | C_TubeOut_DeviceInFail--The cylinder can not off error
1 | 0 | C_TubeOut_DeviceInFail2 | 102008900 | C_TubeOut_DeviceInFail2--The cylinder can not on error
1 | 0 | C_TubeOut_DeviceInFail2 | 102008901 | C_TubeOut_DeviceInFail2--The cylinder can not off error
1 | 0 | C_TubeOut_DeviceInFail3 | 102009000 | C_TubeOut_DeviceInFail3--The cylinder can not on error
1 | 0 | C_TubeOut_DeviceInFail3 | 102009001 | C_TubeOut_DeviceInFail3--The cylinder can not off error
1 | 0 | C_TubeOut_PushTubeUpDown | 102009100 | C_TubeOut_PushTubeUpDown--The cylinder can not on error
1 | 0 | C_TubeOut_PushTubeUpDown | 102009101 | C_TubeOut_PushTubeUpDown--The cylinder can not off error
1 | 0 | C_TubeOut_CatchTubeUpDown | 102009200 | C_TubeOut_CatchTubeUpDown--The cylinder can not on error
1 | 0 | C_TubeOut_CatchTubeUpDown | 102009201 | C_TubeOut_CatchTubeUpDown--The cylinder can not off error
1 | 0 | C_TubeOut_CatchTubePush | 102009300 | C_TubeOut_CatchTubePush--The cylinder can not on error
1 | 0 | C_TubeOut_CatchTubePush | 102009301 | C_TubeOut_CatchTubePush--The cylinder can not off error
1 | 0 | C_TubeOut_CatchTubeHook | 102009400 | C_TubeOut_CatchTubeHook--The cylinder can not on error
1 | 0 | C_TubeOut_CatchTubeHook | 102009401 | C_TubeOut_CatchTubeHook--The cylinder can not off error
1 | 0 | C_TubeIn_CatchTube2 | 102009500 | C_TubeIn_CatchTube2--The cylinder can not on error
1 | 0 | C_TubeIn_CatchTube2 | 102009501 | C_TubeIn_CatchTube2--The cylinder can not off error
1 | 0 | C_TubeIn_CatchTubeLock2 | 102009600 | C_TubeIn_CatchTubeLock2--The cylinder can not on error
1 | 0 | C_TubeIn_CatchTubeLock2 | 102009601 | C_TubeIn_CatchTubeLock2--The cylinder can not off error
1 | 0 | C_TubeIn_DeviceIn2 | 102009700 | C_TubeIn_DeviceIn2--The cylinder can not on error
1 | 0 | C_TubeIn_DeviceIn2 | 102009701 | C_TubeIn_DeviceIn2--The cylinder can not off error
1 | 0 | C_TubeOut_CatchTubeUpDown2 | 102009800 | C_TubeOut_CatchTubeUpDown2--The cylinder can not on error
1 | 0 | C_TubeOut_CatchTubeUpDown2 | 102009801 | C_TubeOut_CatchTubeUpDown2--The cylinder can not off error
1 | 0 | C_TubeOut_EmptyTubefloodgate | 102009900 | C_TubeOut_EmptyTubefloodgate--The cylinder can not on error
1 | 0 | C_TubeOut_EmptyTubefloodgate | 102009901 | C_TubeOut_EmptyTubefloodgate--The cylinder can not off error
1 | 0 | C_TubeOut_EmptyTubefloodgate2 | 102010000 | C_TubeOut_EmptyTubefloodgate2--The cylinder can not on error
1 | 0 | C_TubeOut_EmptyTubefloodgate2 | 102010001 | C_TubeOut_EmptyTubefloodgate2--The cylinder can not off error
1 | 0 | C_TubeOut_CatchEmptyTubeHook | 102010100 | C_TubeOut_CatchEmptyTubeHook--The cylinder can not on error
1 | 0 | C_TubeOut_CatchEmptyTubeHook | 102010101 | C_TubeOut_CatchEmptyTubeHook--The cylinder can not off error
1 | 0 | C_TubeOut_CatchEmptyTubeHook2 | 102010200 | C_TubeOut_CatchEmptyTubeHook2--The cylinder can not on error
1 | 0 | C_TubeOut_CatchEmptyTubeHook2 | 102010201 | C_TubeOut_CatchEmptyTubeHook2--The cylinder can not off error
1 | 0 | C_TubeIn_TubeVibration | 102010300 | C_TubeIn_TubeVibration--The cylinder can not on error
1 | 0 | C_TubeIn_TubeVibration | 102010301 | C_TubeIn_TubeVibration--The cylinder can not off error
1 | 0 | C_TubeIn_TubeVibration2 | 102010400 | C_TubeIn_TubeVibration2--The cylinder can not on error
1 | 0 | C_TubeIn_TubeVibration2 | 102010401 | C_TubeIn_TubeVibration2--The cylinder can not off error
1 | 0 | C_TubeOut_PushTubeOutPass | 102010500 | C_TubeOut_PushTubeOutPass--The cylinder can not on error
1 | 0 | C_TubeOut_PushTubeOutPass | 102010501 | C_TubeOut_PushTubeOutPass--The cylinder can not off error
1 | 0 | C_LoadTrackFloodgate | 102010600 | C_LoadTrackFloodgate--The cylinder can not on error
1 | 0 | C_LoadTrackFloodgate | 102010601 | C_LoadTrackFloodgate--The cylinder can not off error
1 | 0 | C_EmptyTrackFloodgate | 102010700 | C_EmptyTrackFloodgate--The cylinder can not on error
1 | 0 | C_EmptyTrackFloodgate | 102010701 | C_EmptyTrackFloodgate--The cylinder can not off error
1 | 0 | C_ColorTrackFloodgate | 102010800 | C_ColorTrackFloodgate--The cylinder can not on error
1 | 0 | C_ColorTrackFloodgate | 102010801 | C_ColorTrackFloodgate--The cylinder can not off error
1 | 0 | C_Auto1TrackFloodgate | 102010900 | C_Auto1TrackFloodgate--The cylinder can not on error
1 | 0 | C_Auto1TrackFloodgate | 102010901 | C_Auto1TrackFloodgate--The cylinder can not off error
1 | 0 | C_Auto2TrackFloodgate | 102011000 | C_Auto2TrackFloodgate--The cylinder can not on error
1 | 0 | C_Auto2TrackFloodgate | 102011001 | C_Auto2TrackFloodgate--The cylinder can not off error
1 | 0 | C_Auto3TrackFloodgate | 102011100 | C_Auto3TrackFloodgate--The cylinder can not on error
1 | 0 | C_Auto3TrackFloodgate | 102011101 | C_Auto3TrackFloodgate--The cylinder can not off error
1 | 0 | C_Shuttle1Floodgate | 102011200 | C_Shuttle1Floodgate--The cylinder can not on error
1 | 0 | C_Shuttle1Floodgate | 102011201 | C_Shuttle1Floodgate--The cylinder can not off error
1 | 0 | C_Shuttle2Floodgate | 102011300 | C_Shuttle2Floodgate--The cylinder can not on error
1 | 0 | C_Shuttle2Floodgate | 102011301 | C_Shuttle2Floodgate--The cylinder can not off error
1 | 0 | C_SafeDoor1Lock | 102011400 | C_SafeDoor1Lock--The cylinder can not on error
1 | 0 | C_SafeDoor1Lock | 102011401 | C_SafeDoor1Lock--The cylinder can not off error
1 | 0 | C_SafeDoor2Lock | 102011500 | C_SafeDoor2Lock--The cylinder can not on error
1 | 0 | C_SafeDoor2Lock | 102011501 | C_SafeDoor2Lock--The cylinder can not off error
1 | 0 | C_SafeDoor3Lock | 102011600 | C_SafeDoor3Lock--The cylinder can not on error
1 | 0 | C_SafeDoor3Lock | 102011601 | C_SafeDoor3Lock--The cylinder can not off error
1 | 0 | C_SafeDoor4Lock | 102011700 | C_SafeDoor4Lock--The cylinder can not on error
1 | 0 | C_SafeDoor4Lock | 102011701 | C_SafeDoor4Lock--The cylinder can not off error
1 | 0 | C_SafeDoor5Lock | 102011800 | C_SafeDoor5Lock--The cylinder can not on error
1 | 0 | C_SafeDoor5Lock | 102011801 | C_SafeDoor5Lock--The cylinder can not off error
1 | 0 | C_SafeDoor6Lock | 102011900 | C_SafeDoor6Lock--The cylinder can not on error
1 | 0 | C_SafeDoor6Lock | 102011901 | C_SafeDoor6Lock--The cylinder can not off error
1 | 0 | C_SafeDoor7Lock | 102012000 | C_SafeDoor7Lock--The cylinder can not on error
1 | 0 | C_SafeDoor7Lock | 102012001 | C_SafeDoor7Lock--The cylinder can not off error
1 | 0 | C_TrayArmEmptyUDFloodgate | 102012100 | C_TrayArmEmptyUDFloodgate--The cylinder can not on error
1 | 0 | C_TrayArmEmptyUDFloodgate | 102012101 | C_TrayArmEmptyUDFloodgate--The cylinder can not off error
1 | 0 | C_TrayArmEmptyFRFloodgate | 102012200 | C_TrayArmEmptyFRFloodgate--The cylinder can not on error
1 | 0 | C_TrayArmEmptyFRFloodgate | 102012201 | C_TrayArmEmptyFRFloodgate--The cylinder can not off error
1 | 0 | C_TrayArmColorUDFloodgate | 102012300 | C_TrayArmColorUDFloodgate--The cylinder can not on error
1 | 0 | C_TrayArmColorUDFloodgate | 102012301 | C_TrayArmColorUDFloodgate--The cylinder can not off error
1 | 0 | C_TrayArmColorFRFloodgate | 102012400 | C_TrayArmColorFRFloodgate--The cylinder can not on error
1 | 0 | C_TrayArmColorFRFloodgate | 102012401 | C_TrayArmColorFRFloodgate--The cylinder can not off error
1 | 0 | C_TubeIn_LoaderTubeUD | 102012500 | C_TubeIn_LoaderTubeUD--The cylinder can not on error
1 | 0 | C_TubeIn_LoaderTubeUD | 102012501 | C_TubeIn_LoaderTubeUD--The cylinder can not off error
1 | 2 | InArm | 103000000 | InArm:Head 1 --Device pick up error at input tray
1 | 2 | InArm | 103000100 | InArm:Head 2 --Device pick up error at input tray
1 | 2 | InArm | 103000200 | InArm:Head 3 --Device pick up error at input tray
1 | 2 | InArm | 103000300 | InArm:Head 4 --Device pick up error at input tray
1 | 2 | InArm | 103000400 | InArm:Head 5 --Device pick up error at input tray
1 | 2 | InArm | 103000500 | InArm:Head 6 --Device pick up error at input tray
1 | 2 | InArm | 103000600 | InArm:Head 7 --Device pick up error at input tray
1 | 2 | InArm | 103000700 | InArm:Head 8 --Device pick up error at input tray
1 | 0 | InArm | 103000001 | InArm:Head 1 --Device pick up error at HotPlate
1 | 0 | InArm | 103000101 | InArm:Head 2 --Device pick up error at HotPlate
1 | 0 | InArm | 103000201 | InArm:Head 3 --Device pick up error at HotPlate
1 | 0 | InArm | 103000301 | InArm:Head 4 --Device pick up error at HotPlate
1 | 0 | InArm | 103000401 | InArm:Head 5 --Device pick up error at HotPlate
1 | 0 | InArm | 103000501 | InArm:Head 6 --Device pick up error at HotPlate
1 | 0 | InArm | 103000601 | InArm:Head 7 --Device pick up error at HotPlate
1 | 0 | InArm | 103000701 | InArm:Head 8 --Device pick up error at HotPlate
1 | 0 | InArm | 103000002 | InArm:Head 1 --Device pick up error at Shuttle1
1 | 0 | InArm | 103000102 | InArm:Head 2 --Device pick up error at Shuttle1
1 | 0 | InArm | 103000202 | InArm:Head 3 --Device pick up error at Shuttle1
1 | 0 | InArm | 103000302 | InArm:Head 4 --Device pick up error at Shuttle1
1 | 0 | InArm | 103000402 | InArm:Head 5 --Device pick up error at Shuttle1
1 | 0 | InArm | 103000502 | InArm:Head 6 --Device pick up error at Shuttle1
1 | 0 | InArm | 103000602 | InArm:Head 7 --Device pick up error at Shuttle1
1 | 0 | InArm | 103000702 | InArm:Head 8 --Device pick up error at Shuttle1
1 | 0 | InArm | 103000003 | InArm:Head 1 --Device pick up error at Shuttle2
1 | 0 | InArm | 103000103 | InArm:Head 2 --Device pick up error at Shuttle2
1 | 0 | InArm | 103000203 | InArm:Head 3 --Device pick up error at Shuttle2
1 | 0 | InArm | 103000303 | InArm:Head 4 --Device pick up error at Shuttle2
1 | 0 | InArm | 103000403 | InArm:Head 5 --Device pick up error at Shuttle2
1 | 0 | InArm | 103000503 | InArm:Head 6 --Device pick up error at Shuttle2
1 | 0 | InArm | 103000603 | InArm:Head 7 --Device pick up error at Shuttle2
1 | 0 | InArm | 103000703 | InArm:Head 8 --Device pick up error at Shuttle2
1 | 2 | InArm | 103000004 | InArm:Head 1 --Device pick up error at Input Tube
1 | 2 | InArm | 103000104 | InArm:Head 2 --Device pick up error at Input Tube
1 | 2 | InArm | 103000204 | InArm:Head 3 --Device pick up error at Input Tube
1 | 2 | InArm | 103000304 | InArm:Head 4 --Device pick up error at Input Tube
1 | 2 | InArm | 103000404 | InArm:Head 5 --Device pick up error at Input Tube
1 | 2 | InArm | 103000504 | InArm:Head 6 --Device pick up error at Input Tube
1 | 2 | InArm | 103000604 | InArm:Head 7 --Device pick up error at Input Tube
1 | 2 | InArm | 103000704 | InArm:Head 8 --Device pick up error at Input Tube
1 | 0 | InArm | 103000005 | InArm:Head 1 --Device pick up error
1 | 0 | InArm | 103000105 | InArm:Head 2 --Device pick up error
1 | 0 | InArm | 103000205 | InArm:Head 3 --Device pick up error
1 | 0 | InArm | 103000305 | InArm:Head 4 --Device pick up error
1 | 0 | InArm | 103000405 | InArm:Head 5 --Device pick up error
1 | 0 | InArm | 103000505 | InArm:Head 6 --Device pick up error
1 | 0 | InArm | 103000605 | InArm:Head 7 --Device pick up error
1 | 0 | InArm | 103000705 | InArm:Head 8 --Device pick up error
1 | 2 | InArm | 103000010 | InArm:Head 1 --Vacuum sensor OFF error at input tray
1 | 2 | InArm | 103000110 | InArm:Head 2 --Vacuum sensor OFF error at input tray
1 | 2 | InArm | 103000210 | InArm:Head 3 --Vacuum sensor OFF error at input tray
1 | 2 | InArm | 103000310 | InArm:Head 4 --Vacuum sensor OFF error at input tray
1 | 2 | InArm | 103000410 | InArm:Head 5 --Vacuum sensor OFF error at input tray
1 | 2 | InArm | 103000510 | InArm:Head 6 --Vacuum sensor OFF error at input tray
1 | 2 | InArm | 103000610 | InArm:Head 7 --Vacuum sensor OFF error at input tray
1 | 2 | InArm | 103000710 | InArm:Head 8 --Vacuum sensor OFF error at input tray
1 | 0 | InArm | 103000011 | InArm:Head 1 --Vacuum sensor OFF error at HotPlate
1 | 0 | InArm | 103000111 | InArm:Head 2 --Vacuum sensor OFF error at HotPlate
1 | 0 | InArm | 103000211 | InArm:Head 3 --Vacuum sensor OFF error at HotPlate
1 | 0 | InArm | 103000311 | InArm:Head 4 --Vacuum sensor OFF error at HotPlate
1 | 0 | InArm | 103000411 | InArm:Head 5 --Vacuum sensor OFF error at HotPlate
1 | 0 | InArm | 103000511 | InArm:Head 6 --Vacuum sensor OFF error at HotPlate
1 | 0 | InArm | 103000611 | InArm:Head 7 --Vacuum sensor OFF error at HotPlate
1 | 0 | InArm | 103000711 | InArm:Head 8 --Vacuum sensor OFF error at HotPlate
1 | 0 | InArm | 103000012 | InArm:Head 1 --Vacuum sensor OFF error at Shuttle1
1 | 0 | InArm | 103000112 | InArm:Head 2 --Vacuum sensor OFF error at Shuttle1
1 | 0 | InArm | 103000212 | InArm:Head 3 --Vacuum sensor OFF error at Shuttle1
1 | 0 | InArm | 103000312 | InArm:Head 4 --Vacuum sensor OFF error at Shuttle1
1 | 0 | InArm | 103000412 | InArm:Head 5 --Vacuum sensor OFF error at Shuttle1
1 | 0 | InArm | 103000512 | InArm:Head 6 --Vacuum sensor OFF error at Shuttle1
1 | 0 | InArm | 103000612 | InArm:Head 7 --Vacuum sensor OFF error at Shuttle1
1 | 0 | InArm | 103000712 | InArm:Head 8 --Vacuum sensor OFF error at Shuttle1
1 | 0 | InArm | 103000013 | InArm:Head 1 --Vacuum sensor OFF error at Shuttle2
1 | 0 | InArm | 103000113 | InArm:Head 2 --Vacuum sensor OFF error at Shuttle2
1 | 0 | InArm | 103000213 | InArm:Head 3 --Vacuum sensor OFF error at Shuttle2
1 | 0 | InArm | 103000313 | InArm:Head 4 --Vacuum sensor OFF error at Shuttle2
1 | 0 | InArm | 103000413 | InArm:Head 5 --Vacuum sensor OFF error at Shuttle2
1 | 0 | InArm | 103000513 | InArm:Head 6 --Vacuum sensor OFF error at Shuttle2
1 | 0 | InArm | 103000613 | InArm:Head 7 --Vacuum sensor OFF error at Shuttle2
1 | 0 | InArm | 103000713 | InArm:Head 8 --Vacuum sensor OFF error at Shuttle2
1 | 2 | InArm | 103000014 | InArm:Head 1 --Vacuum sensor OFF error at Input Tube
1 | 2 | InArm | 103000114 | InArm:Head 2 --Vacuum sensor OFF error at Input Tube
1 | 2 | InArm | 103000214 | InArm:Head 3 --Vacuum sensor OFF error at Input Tube
1 | 2 | InArm | 103000314 | InArm:Head 4 --Vacuum sensor OFF error at Input Tube
1 | 2 | InArm | 103000414 | InArm:Head 5 --Vacuum sensor OFF error at Input Tube
1 | 2 | InArm | 103000514 | InArm:Head 6 --Vacuum sensor OFF error at Input Tube
1 | 2 | InArm | 103000614 | InArm:Head 7 --Vacuum sensor OFF error at Input Tube
1 | 2 | InArm | 103000714 | InArm:Head 8 --Vacuum sensor OFF error at Input Tube
1 | 0 | InArm | 103000015 | InArm:Head 1 --Vacuum sensor OFF error
1 | 0 | InArm | 103000115 | InArm:Head 2 --Vacuum sensor OFF error
1 | 0 | InArm | 103000215 | InArm:Head 3 --Vacuum sensor OFF error
1 | 0 | InArm | 103000315 | InArm:Head 4 --Vacuum sensor OFF error
1 | 0 | InArm | 103000415 | InArm:Head 5 --Vacuum sensor OFF error
1 | 0 | InArm | 103000515 | InArm:Head 6 --Vacuum sensor OFF error
1 | 0 | InArm | 103000615 | InArm:Head 7 --Vacuum sensor OFF error
1 | 0 | InArm | 103000715 | InArm:Head 8 --Vacuum sensor OFF error
1 | 2 | InArm | 103000020 | InArm:Head 1 --Device be droped error at input tray
1 | 2 | InArm | 103000120 | InArm:Head 2 --Device be droped error at input tray
1 | 2 | InArm | 103000220 | InArm:Head 3 --Device be droped error at input tray
1 | 2 | InArm | 103000320 | InArm:Head 4 --Device be droped error at input tray
1 | 2 | InArm | 103000420 | InArm:Head 5 --Device be droped error at input tray
1 | 2 | InArm | 103000520 | InArm:Head 6 --Device be droped error at input tray
1 | 2 | InArm | 103000620 | InArm:Head 7 --Device be droped error at input tray
1 | 2 | InArm | 103000720 | InArm:Head 8 --Device be droped error at input tray
1 | 0 | InArm | 103000021 | InArm:Head 1 --Device be droped error at HotPlate
1 | 0 | InArm | 103000121 | InArm:Head 2 --Device be droped error at HotPlate
1 | 0 | InArm | 103000221 | InArm:Head 3 --Device be droped error at HotPlate
1 | 0 | InArm | 103000321 | InArm:Head 4 --Device be droped error at HotPlate
1 | 0 | InArm | 103000421 | InArm:Head 5 --Device be droped error at HotPlate
1 | 0 | InArm | 103000521 | InArm:Head 6 --Device be droped error at HotPlate
1 | 0 | InArm | 103000621 | InArm:Head 7 --Device be droped error at HotPlate
1 | 0 | InArm | 103000721 | InArm:Head 8 --Device be droped error at HotPlate
1 | 0 | InArm | 103000022 | InArm:Head 1 --Device be droped error at Shuttle1
1 | 0 | InArm | 103000122 | InArm:Head 2 --Device be droped error at Shuttle1
1 | 0 | InArm | 103000222 | InArm:Head 3 --Device be droped error at Shuttle1
1 | 0 | InArm | 103000322 | InArm:Head 4 --Device be droped error at Shuttle1
1 | 0 | InArm | 103000422 | InArm:Head 5 --Device be droped error at Shuttle1
1 | 0 | InArm | 103000522 | InArm:Head 6 --Device be droped error at Shuttle1
1 | 0 | InArm | 103000622 | InArm:Head 7 --Device be droped error at Shuttle1
1 | 0 | InArm | 103000722 | InArm:Head 8 --Device be droped error at Shuttle1
1 | 0 | InArm | 103000023 | InArm:Head 1 --Device be droped error at Shuttle2
1 | 0 | InArm | 103000123 | InArm:Head 2 --Device be droped error at Shuttle2
1 | 0 | InArm | 103000223 | InArm:Head 3 --Device be droped error at Shuttle2
1 | 0 | InArm | 103000323 | InArm:Head 4 --Device be droped error at Shuttle2
1 | 0 | InArm | 103000423 | InArm:Head 5 --Device be droped error at Shuttle2
1 | 0 | InArm | 103000523 | InArm:Head 6 --Device be droped error at Shuttle2
1 | 0 | InArm | 103000623 | InArm:Head 7 --Device be droped error at Shuttle2
1 | 0 | InArm | 103000723 | InArm:Head 8 --Device be droped error at Shuttle2
1 | 2 | InArm | 103000024 | InArm:Head 1 --Device be droped error at Input Tube
1 | 2 | InArm | 103000124 | InArm:Head 2 --Device be droped error at Input Tube
1 | 2 | InArm | 103000224 | InArm:Head 3 --Device be droped error at Input Tube
1 | 2 | InArm | 103000324 | InArm:Head 4 --Device be droped error at Input Tube
1 | 2 | InArm | 103000424 | InArm:Head 5 --Device be droped error at Input Tube
1 | 2 | InArm | 103000524 | InArm:Head 6 --Device be droped error at Input Tube
1 | 2 | InArm | 103000624 | InArm:Head 7 --Device be droped error at Input Tube
1 | 2 | InArm | 103000724 | InArm:Head 8 --Device be droped error at Input Tube
1 | 0 | InArm | 103000025 | InArm:Head 1 --Device be droped error
1 | 0 | InArm | 103000125 | InArm:Head 2 --Device be droped error
1 | 0 | InArm | 103000225 | InArm:Head 3 --Device be droped error
1 | 0 | InArm | 103000325 | InArm:Head 4 --Device be droped error
1 | 0 | InArm | 103000425 | InArm:Head 5 --Device be droped error
1 | 0 | InArm | 103000525 | InArm:Head 6 --Device be droped error
1 | 0 | InArm | 103000625 | InArm:Head 7 --Device be droped error
1 | 0 | InArm | 103000725 | InArm:Head 8 --Device be droped error
1 | 2 | InArm | 103000030 | InArm:Head 1 --Initial start sensor off error at input tray
1 | 2 | InArm | 103000130 | InArm:Head 2 --Initial start sensor off error at input tray
1 | 2 | InArm | 103000230 | InArm:Head 3 --Initial start sensor off error at input tray
1 | 2 | InArm | 103000330 | InArm:Head 4 --Initial start sensor off error at input tray
1 | 2 | InArm | 103000430 | InArm:Head 5 --Initial start sensor off error at input tray
1 | 2 | InArm | 103000530 | InArm:Head 6 --Initial start sensor off error at input tray
1 | 2 | InArm | 103000630 | InArm:Head 7 --Initial start sensor off error at input tray
1 | 2 | InArm | 103000730 | InArm:Head 8 --Initial start sensor off error at input tray
1 | 2 | InArm | 103000031 | InArm:Head 1 --Initial start sensor off error at HotPlate
1 | 2 | InArm | 103000131 | InArm:Head 2 --Initial start sensor off error at HotPlate
1 | 2 | InArm | 103000231 | InArm:Head 3 --Initial start sensor off error at HotPlate
1 | 2 | InArm | 103000331 | InArm:Head 4 --Initial start sensor off error at HotPlate
1 | 2 | InArm | 103000431 | InArm:Head 5 --Initial start sensor off error at HotPlate
1 | 2 | InArm | 103000531 | InArm:Head 6 --Initial start sensor off error at HotPlate
1 | 2 | InArm | 103000631 | InArm:Head 7 --Initial start sensor off error at HotPlate
1 | 2 | InArm | 103000731 | InArm:Head 8 --Initial start sensor off error at HotPlate
1 | 2 | InArm | 103000032 | InArm:Head 1 --Initial start sensor off error at Shuttle1
1 | 2 | InArm | 103000132 | InArm:Head 2 --Initial start sensor off error at Shuttle1
1 | 2 | InArm | 103000232 | InArm:Head 3 --Initial start sensor off error at Shuttle1
1 | 2 | InArm | 103000332 | InArm:Head 4 --Initial start sensor off error at Shuttle1
1 | 2 | InArm | 103000432 | InArm:Head 5 --Initial start sensor off error at Shuttle1
1 | 2 | InArm | 103000532 | InArm:Head 6 --Initial start sensor off error at Shuttle1
1 | 2 | InArm | 103000632 | InArm:Head 7 --Initial start sensor off error at Shuttle1
1 | 2 | InArm | 103000732 | InArm:Head 8 --Initial start sensor off error at Shuttle1
1 | 2 | InArm | 103000033 | InArm:Head 1 --Initial start sensor off error at Shuttle2
1 | 2 | InArm | 103000133 | InArm:Head 2 --Initial start sensor off error at Shuttle2
1 | 2 | InArm | 103000233 | InArm:Head 3 --Initial start sensor off error at Shuttle2
1 | 2 | InArm | 103000333 | InArm:Head 4 --Initial start sensor off error at Shuttle2
1 | 2 | InArm | 103000433 | InArm:Head 5 --Initial start sensor off error at Shuttle2
1 | 2 | InArm | 103000533 | InArm:Head 6 --Initial start sensor off error at Shuttle2
1 | 2 | InArm | 103000633 | InArm:Head 7 --Initial start sensor off error at Shuttle2
1 | 2 | InArm | 103000733 | InArm:Head 8 --Initial start sensor off error at Shuttle2
1 | 2 | InArm | 103000034 | InArm:Head 1 --Initial start sensor off error at Input Tube
1 | 2 | InArm | 103000134 | InArm:Head 2 --Initial start sensor off error at Input Tube
1 | 2 | InArm | 103000234 | InArm:Head 3 --Initial start sensor off error at Input Tube
1 | 2 | InArm | 103000334 | InArm:Head 4 --Initial start sensor off error at Input Tube
1 | 2 | InArm | 103000434 | InArm:Head 5 --Initial start sensor off error at Input Tube
1 | 2 | InArm | 103000534 | InArm:Head 6 --Initial start sensor off error at Input Tube
1 | 2 | InArm | 103000634 | InArm:Head 7 --Initial start sensor off error at Input Tube
1 | 2 | InArm | 103000734 | InArm:Head 8 --Initial start sensor off error at Input Tube
1 | 2 | InArm | 103000035 | InArm:Head 1 --Initial start sensor off error
1 | 2 | InArm | 103000135 | InArm:Head 2 --Initial start sensor off error
1 | 2 | InArm | 103000235 | InArm:Head 3 --Initial start sensor off error
1 | 2 | InArm | 103000335 | InArm:Head 4 --Initial start sensor off error
1 | 2 | InArm | 103000435 | InArm:Head 5 --Initial start sensor off error
1 | 2 | InArm | 103000535 | InArm:Head 6 --Initial start sensor off error
1 | 2 | InArm | 103000635 | InArm:Head 7 --Initial start sensor off error
1 | 2 | InArm | 103000735 | InArm:Head 8 --Initial start sensor off error
1 | 2 | InArm | 103000040 | InArm:Head 1 --Initial start sensor on error at input tray
1 | 2 | InArm | 103000140 | InArm:Head 2 --Initial start sensor on error at input tray
1 | 2 | InArm | 103000240 | InArm:Head 3 --Initial start sensor on error at input tray
1 | 2 | InArm | 103000340 | InArm:Head 4 --Initial start sensor on error at input tray
1 | 2 | InArm | 103000440 | InArm:Head 5 --Initial start sensor on error at input tray
1 | 2 | InArm | 103000540 | InArm:Head 6 --Initial start sensor on error at input tray
1 | 2 | InArm | 103000640 | InArm:Head 7 --Initial start sensor on error at input tray
1 | 2 | InArm | 103000740 | InArm:Head 8 --Initial start sensor on error at input tray
1 | 2 | InArm | 103000041 | InArm:Head 1 --Initial start sensor on error at HotPlate
1 | 2 | InArm | 103000141 | InArm:Head 2 --Initial start sensor on error at HotPlate
1 | 2 | InArm | 103000241 | InArm:Head 3 --Initial start sensor on error at HotPlate
1 | 2 | InArm | 103000341 | InArm:Head 4 --Initial start sensor on error at HotPlate
1 | 2 | InArm | 103000441 | InArm:Head 5 --Initial start sensor on error at HotPlate
1 | 2 | InArm | 103000541 | InArm:Head 6 --Initial start sensor on error at HotPlate
1 | 2 | InArm | 103000641 | InArm:Head 7 --Initial start sensor on error at HotPlate
1 | 2 | InArm | 103000741 | InArm:Head 8 --Initial start sensor on error at HotPlate
1 | 2 | InArm | 103000042 | InArm:Head 1 --Initial start sensor on error at Shuttle1
1 | 2 | InArm | 103000142 | InArm:Head 2 --Initial start sensor on error at Shuttle1
1 | 2 | InArm | 103000242 | InArm:Head 3 --Initial start sensor on error at Shuttle1
1 | 2 | InArm | 103000342 | InArm:Head 4 --Initial start sensor on error at Shuttle1
1 | 2 | InArm | 103000442 | InArm:Head 5 --Initial start sensor on error at Shuttle1
1 | 2 | InArm | 103000542 | InArm:Head 6 --Initial start sensor on error at Shuttle1
1 | 2 | InArm | 103000642 | InArm:Head 7 --Initial start sensor on error at Shuttle1
1 | 2 | InArm | 103000742 | InArm:Head 8 --Initial start sensor on error at Shuttle1
1 | 2 | InArm | 103000043 | InArm:Head 1 --Initial start sensor on error at Shuttle2
1 | 2 | InArm | 103000143 | InArm:Head 2 --Initial start sensor on error at Shuttle2
1 | 2 | InArm | 103000243 | InArm:Head 3 --Initial start sensor on error at Shuttle2
1 | 2 | InArm | 103000343 | InArm:Head 4 --Initial start sensor on error at Shuttle2
1 | 2 | InArm | 103000443 | InArm:Head 5 --Initial start sensor on error at Shuttle2
1 | 2 | InArm | 103000543 | InArm:Head 6 --Initial start sensor on error at Shuttle2
1 | 2 | InArm | 103000643 | InArm:Head 7 --Initial start sensor on error at Shuttle2
1 | 2 | InArm | 103000743 | InArm:Head 8 --Initial start sensor on error at Shuttle2
1 | 2 | InArm | 103000044 | InArm:Head 1 --Initial start sensor on error at Input Tube
1 | 2 | InArm | 103000144 | InArm:Head 2 --Initial start sensor on error at Input Tube
1 | 2 | InArm | 103000244 | InArm:Head 3 --Initial start sensor on error at Input Tube
1 | 2 | InArm | 103000344 | InArm:Head 4 --Initial start sensor on error at Input Tube
1 | 2 | InArm | 103000444 | InArm:Head 5 --Initial start sensor on error at Input Tube
1 | 2 | InArm | 103000544 | InArm:Head 6 --Initial start sensor on error at Input Tube
1 | 2 | InArm | 103000644 | InArm:Head 7 --Initial start sensor on error at Input Tube
1 | 2 | InArm | 103000744 | InArm:Head 8 --Initial start sensor on error at Input Tube
1 | 2 | InArm | 103000045 | InArm:Head 1 --Initial start sensor on error
1 | 2 | InArm | 103000145 | InArm:Head 2 --Initial start sensor on error
1 | 2 | InArm | 103000245 | InArm:Head 3 --Initial start sensor on error
1 | 2 | InArm | 103000345 | InArm:Head 4 --Initial start sensor on error
1 | 2 | InArm | 103000445 | InArm:Head 5 --Initial start sensor on error
1 | 2 | InArm | 103000545 | InArm:Head 6 --Initial start sensor on error
1 | 2 | InArm | 103000645 | InArm:Head 7 --Initial start sensor on error
1 | 2 | InArm | 103000745 | InArm:Head 8 --Initial start sensor on error
1 | 2 | InArm | 103000050 | InArm:Head 1 --Happen Skip event at input tray
1 | 2 | InArm | 103000150 | InArm:Head 2 --Happen Skip event at input tray
1 | 2 | InArm | 103000250 | InArm:Head 3 --Happen Skip event at input tray
1 | 2 | InArm | 103000350 | InArm:Head 4 --Happen Skip event at input tray
1 | 2 | InArm | 103000450 | InArm:Head 5 --Happen Skip event at input tray
1 | 2 | InArm | 103000550 | InArm:Head 6 --Happen Skip event at input tray
1 | 2 | InArm | 103000650 | InArm:Head 7 --Happen Skip event at input tray
1 | 2 | InArm | 103000750 | InArm:Head 8 --Happen Skip event at input tray
1 | 0 | InArm | 103000051 | InArm:Head 1 --Happen Skip event at HotPlate
1 | 0 | InArm | 103000151 | InArm:Head 2 --Happen Skip event at HotPlate
1 | 0 | InArm | 103000251 | InArm:Head 3 --Happen Skip event at HotPlate
1 | 0 | InArm | 103000351 | InArm:Head 4 --Happen Skip event at HotPlate
1 | 0 | InArm | 103000451 | InArm:Head 5 --Happen Skip event at HotPlate
1 | 0 | InArm | 103000551 | InArm:Head 6 --Happen Skip event at HotPlate
1 | 0 | InArm | 103000651 | InArm:Head 7 --Happen Skip event at HotPlate
1 | 0 | InArm | 103000751 | InArm:Head 8 --Happen Skip event at HotPlate
1 | 0 | InArm | 103000052 | InArm:Head 1 --Happen Skip event at Shuttle1
1 | 0 | InArm | 103000152 | InArm:Head 2 --Happen Skip event at Shuttle1
1 | 0 | InArm | 103000252 | InArm:Head 3 --Happen Skip event at Shuttle1
1 | 0 | InArm | 103000352 | InArm:Head 4 --Happen Skip event at Shuttle1
1 | 0 | InArm | 103000452 | InArm:Head 5 --Happen Skip event at Shuttle1
1 | 0 | InArm | 103000552 | InArm:Head 6 --Happen Skip event at Shuttle1
1 | 0 | InArm | 103000652 | InArm:Head 7 --Happen Skip event at Shuttle1
1 | 0 | InArm | 103000752 | InArm:Head 8 --Happen Skip event at Shuttle1
1 | 0 | InArm | 103000053 | InArm:Head 1 --Happen Skip event at Shuttle2
1 | 0 | InArm | 103000153 | InArm:Head 2 --Happen Skip event at Shuttle2
1 | 0 | InArm | 103000253 | InArm:Head 3 --Happen Skip event at Shuttle2
1 | 0 | InArm | 103000353 | InArm:Head 4 --Happen Skip event at Shuttle2
1 | 0 | InArm | 103000453 | InArm:Head 5 --Happen Skip event at Shuttle2
1 | 0 | InArm | 103000553 | InArm:Head 6 --Happen Skip event at Shuttle2
1 | 0 | InArm | 103000653 | InArm:Head 7 --Happen Skip event at Shuttle2
1 | 0 | InArm | 103000753 | InArm:Head 8 --Happen Skip event at Shuttle2
1 | 2 | InArm | 103000054 | InArm:Head 1 --Happen Skip event at Input Tube
1 | 2 | InArm | 103000154 | InArm:Head 2 --Happen Skip event at Input Tube
1 | 2 | InArm | 103000254 | InArm:Head 3 --Happen Skip event at Input Tube
1 | 2 | InArm | 103000354 | InArm:Head 4 --Happen Skip event at Input Tube
1 | 2 | InArm | 103000454 | InArm:Head 5 --Happen Skip event at Input Tube
1 | 2 | InArm | 103000554 | InArm:Head 6 --Happen Skip event at Input Tube
1 | 2 | InArm | 103000654 | InArm:Head 7 --Happen Skip event at Input Tube
1 | 2 | InArm | 103000754 | InArm:Head 8 --Happen Skip event at Input Tube
1 | 0 | InArm | 103000055 | InArm:Head 1 --Happen Skip event
1 | 0 | InArm | 103000155 | InArm:Head 2 --Happen Skip event
1 | 0 | InArm | 103000255 | InArm:Head 3 --Happen Skip event
1 | 0 | InArm | 103000355 | InArm:Head 4 --Happen Skip event
1 | 0 | InArm | 103000455 | InArm:Head 5 --Happen Skip event
1 | 0 | InArm | 103000555 | InArm:Head 6 --Happen Skip event
1 | 0 | InArm | 103000655 | InArm:Head 7 --Happen Skip event
1 | 0 | InArm | 103000755 | InArm:Head 8 --Happen Skip event
1 | 2 | InArm | 103000060 | InArm:Head 1 --Vacuum undefine error at input tray
1 | 2 | InArm | 103000160 | InArm:Head 2 --Vacuum undefine error at input tray
1 | 2 | InArm | 103000260 | InArm:Head 3 --Vacuum undefine error at input tray
1 | 2 | InArm | 103000360 | InArm:Head 4 --Vacuum undefine error at input tray
1 | 2 | InArm | 103000460 | InArm:Head 5 --Vacuum undefine error at input tray
1 | 2 | InArm | 103000560 | InArm:Head 6 --Vacuum undefine error at input tray
1 | 2 | InArm | 103000660 | InArm:Head 7 --Vacuum undefine error at input tray
1 | 2 | InArm | 103000760 | InArm:Head 8 --Vacuum undefine error at input tray
1 | 0 | InArm | 103000061 | InArm:Head 1 --Vacuum undefine error at HotPlate
1 | 0 | InArm | 103000161 | InArm:Head 2 --Vacuum undefine error at HotPlate
1 | 0 | InArm | 103000261 | InArm:Head 3 --Vacuum undefine error at HotPlate
1 | 0 | InArm | 103000361 | InArm:Head 4 --Vacuum undefine error at HotPlate
1 | 0 | InArm | 103000461 | InArm:Head 5 --Vacuum undefine error at HotPlate
1 | 0 | InArm | 103000561 | InArm:Head 6 --Vacuum undefine error at HotPlate
1 | 0 | InArm | 103000661 | InArm:Head 7 --Vacuum undefine error at HotPlate
1 | 0 | InArm | 103000761 | InArm:Head 8 --Vacuum undefine error at HotPlate
1 | 0 | InArm | 103000062 | InArm:Head 1 --Vacuum undefine error at Shuttle1
1 | 0 | InArm | 103000162 | InArm:Head 2 --Vacuum undefine error at Shuttle1
1 | 0 | InArm | 103000262 | InArm:Head 3 --Vacuum undefine error at Shuttle1
1 | 0 | InArm | 103000362 | InArm:Head 4 --Vacuum undefine error at Shuttle1
1 | 0 | InArm | 103000462 | InArm:Head 5 --Vacuum undefine error at Shuttle1
1 | 0 | InArm | 103000562 | InArm:Head 6 --Vacuum undefine error at Shuttle1
1 | 0 | InArm | 103000662 | InArm:Head 7 --Vacuum undefine error at Shuttle1
1 | 0 | InArm | 103000762 | InArm:Head 8 --Vacuum undefine error at Shuttle1
1 | 0 | InArm | 103000063 | InArm:Head 1 --Vacuum undefine error at Shuttle2
1 | 0 | InArm | 103000163 | InArm:Head 2 --Vacuum undefine error at Shuttle2
1 | 0 | InArm | 103000263 | InArm:Head 3 --Vacuum undefine error at Shuttle2
1 | 0 | InArm | 103000363 | InArm:Head 4 --Vacuum undefine error at Shuttle2
1 | 0 | InArm | 103000463 | InArm:Head 5 --Vacuum undefine error at Shuttle2
1 | 0 | InArm | 103000563 | InArm:Head 6 --Vacuum undefine error at Shuttle2
1 | 0 | InArm | 103000663 | InArm:Head 7 --Vacuum undefine error at Shuttle2
1 | 0 | InArm | 103000763 | InArm:Head 8 --Vacuum undefine error at Shuttle2
1 | 2 | InArm | 103000064 | InArm:Head 1 --Vacuum undefine error at Input Tube
1 | 2 | InArm | 103000164 | InArm:Head 2 --Vacuum undefine error at Input Tube
1 | 2 | InArm | 103000264 | InArm:Head 3 --Vacuum undefine error at Input Tube
1 | 2 | InArm | 103000364 | InArm:Head 4 --Vacuum undefine error at Input Tube
1 | 2 | InArm | 103000464 | InArm:Head 5 --Vacuum undefine error at Input Tube
1 | 2 | InArm | 103000564 | InArm:Head 6 --Vacuum undefine error at Input Tube
1 | 2 | InArm | 103000664 | InArm:Head 7 --Vacuum undefine error at Input Tube
1 | 2 | InArm | 103000764 | InArm:Head 8 --Vacuum undefine error at Input Tube
1 | 0 | InArm | 103000065 | InArm:Head 1 --Vacuum undefine error
1 | 0 | InArm | 103000165 | InArm:Head 2 --Vacuum undefine error
1 | 0 | InArm | 103000265 | InArm:Head 3 --Vacuum undefine error
1 | 0 | InArm | 103000365 | InArm:Head 4 --Vacuum undefine error
1 | 0 | InArm | 103000465 | InArm:Head 5 --Vacuum undefine error
1 | 0 | InArm | 103000565 | InArm:Head 6 --Vacuum undefine error
1 | 0 | InArm | 103000665 | InArm:Head 7 --Vacuum undefine error
1 | 0 | InArm | 103000765 | InArm:Head 8 --Vacuum undefine error
1 | 0 | OutArm | 103010000 | OutArm:Head 1 --Device pick up error at Shuttle1
1 | 0 | OutArm | 103010100 | OutArm:Head 2 --Device pick up error at Shuttle1
1 | 0 | OutArm | 103010200 | OutArm:Head 3 --Device pick up error at Shuttle1
1 | 0 | OutArm | 103010300 | OutArm:Head 4 --Device pick up error at Shuttle1
1 | 0 | OutArm | 103010400 | OutArm:Head 5 --Device pick up error at Shuttle1
1 | 0 | OutArm | 103010500 | OutArm:Head 6 --Device pick up error at Shuttle1
1 | 0 | OutArm | 103010600 | OutArm:Head 7 --Device pick up error at Shuttle1
1 | 0 | OutArm | 103010700 | OutArm:Head 8 --Device pick up error at Shuttle1
1 | 0 | OutArm | 103010001 | OutArm:Head 1 --Device pick up error at Shuttle2
1 | 0 | OutArm | 103010101 | OutArm:Head 2 --Device pick up error at Shuttle2
1 | 0 | OutArm | 103010201 | OutArm:Head 3 --Device pick up error at Shuttle2
1 | 0 | OutArm | 103010301 | OutArm:Head 4 --Device pick up error at Shuttle2
1 | 0 | OutArm | 103010401 | OutArm:Head 5 --Device pick up error at Shuttle2
1 | 0 | OutArm | 103010501 | OutArm:Head 6 --Device pick up error at Shuttle2
1 | 0 | OutArm | 103010601 | OutArm:Head 7 --Device pick up error at Shuttle2
1 | 0 | OutArm | 103010701 | OutArm:Head 8 --Device pick up error at Shuttle2
1 | 0 | OutArm | 103010002 | OutArm:Head 1 --Device pick up error at Auto
1 | 0 | OutArm | 103010102 | OutArm:Head 2 --Device pick up error at Auto
1 | 0 | OutArm | 103010202 | OutArm:Head 3 --Device pick up error at Auto
1 | 0 | OutArm | 103010302 | OutArm:Head 4 --Device pick up error at Auto
1 | 0 | OutArm | 103010402 | OutArm:Head 5 --Device pick up error at Auto
1 | 0 | OutArm | 103010502 | OutArm:Head 6 --Device pick up error at Auto
1 | 0 | OutArm | 103010602 | OutArm:Head 7 --Device pick up error at Auto
1 | 0 | OutArm | 103010702 | OutArm:Head 8 --Device pick up error at Auto
1 | 0 | OutArm | 103010003 | OutArm:Head 1 --Device pick up error at Fix3
1 | 0 | OutArm | 103010103 | OutArm:Head 2 --Device pick up error at Fix3
1 | 0 | OutArm | 103010203 | OutArm:Head 3 --Device pick up error at Fix3
1 | 0 | OutArm | 103010303 | OutArm:Head 4 --Device pick up error at Fix3
1 | 0 | OutArm | 103010403 | OutArm:Head 5 --Device pick up error at Fix3
1 | 0 | OutArm | 103010503 | OutArm:Head 6 --Device pick up error at Fix3
1 | 0 | OutArm | 103010603 | OutArm:Head 7 --Device pick up error at Fix3
1 | 0 | OutArm | 103010703 | OutArm:Head 8 --Device pick up error at Fix3
1 | 0 | OutArm | 103010004 | OutArm:Head 1 --Device pick up error at TapeReel
1 | 0 | OutArm | 103010104 | OutArm:Head 2 --Device pick up error at TapeReel
1 | 0 | OutArm | 103010204 | OutArm:Head 3 --Device pick up error at TapeReel
1 | 0 | OutArm | 103010304 | OutArm:Head 4 --Device pick up error at TapeReel
1 | 0 | OutArm | 103010404 | OutArm:Head 5 --Device pick up error at TapeReel
1 | 0 | OutArm | 103010504 | OutArm:Head 6 --Device pick up error at TapeReel
1 | 0 | OutArm | 103010604 | OutArm:Head 7 --Device pick up error at TapeReel
1 | 0 | OutArm | 103010704 | OutArm:Head 8 --Device pick up error at TapeReel
1 | 0 | OutArm | 103010005 | OutArm:Head 1 --Device pick up error at RotateKIT
1 | 0 | OutArm | 103010105 | OutArm:Head 2 --Device pick up error at RotateKIT
1 | 0 | OutArm | 103010205 | OutArm:Head 3 --Device pick up error at RotateKIT
1 | 0 | OutArm | 103010305 | OutArm:Head 4 --Device pick up error at RotateKIT
1 | 0 | OutArm | 103010405 | OutArm:Head 5 --Device pick up error at RotateKIT
1 | 0 | OutArm | 103010505 | OutArm:Head 6 --Device pick up error at RotateKIT
1 | 0 | OutArm | 103010605 | OutArm:Head 7 --Device pick up error at RotateKIT
1 | 0 | OutArm | 103010705 | OutArm:Head 8 --Device pick up error at RotateKIT
1 | 0 | OutArm | 103010006 | OutArm:Head 1 --Device pick up error at Tube
1 | 0 | OutArm | 103010106 | OutArm:Head 2 --Device pick up error at Tube
1 | 0 | OutArm | 103010206 | OutArm:Head 3 --Device pick up error at Tube
1 | 0 | OutArm | 103010306 | OutArm:Head 4 --Device pick up error at Tube
1 | 0 | OutArm | 103010406 | OutArm:Head 5 --Device pick up error at Tube
1 | 0 | OutArm | 103010506 | OutArm:Head 6 --Device pick up error at Tube
1 | 0 | OutArm | 103010606 | OutArm:Head 7 --Device pick up error at Tube
1 | 0 | OutArm | 103010706 | OutArm:Head 8 --Device pick up error at Tube
1 | 0 | OutArm | 103010007 | OutArm:Head 1 --Device pick up error at AutoTray1
1 | 0 | OutArm | 103010107 | OutArm:Head 2 --Device pick up error at AutoTray1
1 | 0 | OutArm | 103010207 | OutArm:Head 3 --Device pick up error at AutoTray1
1 | 0 | OutArm | 103010307 | OutArm:Head 4 --Device pick up error at AutoTray1
1 | 0 | OutArm | 103010407 | OutArm:Head 5 --Device pick up error at AutoTray1
1 | 0 | OutArm | 103010507 | OutArm:Head 6 --Device pick up error at AutoTray1
1 | 0 | OutArm | 103010607 | OutArm:Head 7 --Device pick up error at AutoTray1
1 | 0 | OutArm | 103010707 | OutArm:Head 8 --Device pick up error at AutoTray1
1 | 0 | OutArm | 103010008 | OutArm:Head 1 --Device pick up error at LaserShuttle
1 | 0 | OutArm | 103010108 | OutArm:Head 2 --Device pick up error at LaserShuttle
1 | 0 | OutArm | 103010208 | OutArm:Head 3 --Device pick up error at LaserShuttle
1 | 0 | OutArm | 103010308 | OutArm:Head 4 --Device pick up error at LaserShuttle
1 | 0 | OutArm | 103010408 | OutArm:Head 5 --Device pick up error at LaserShuttle
1 | 0 | OutArm | 103010508 | OutArm:Head 6 --Device pick up error at LaserShuttle
1 | 0 | OutArm | 103010608 | OutArm:Head 7 --Device pick up error at LaserShuttle
1 | 0 | OutArm | 103010708 | OutArm:Head 8 --Device pick up error at LaserShuttle
1 | 0 | OutArm | 103010010 | OutArm:Head 1 --Vacuum sensor OFF error at Shuttle1
1 | 0 | OutArm | 103010110 | OutArm:Head 2 --Vacuum sensor OFF error at Shuttle1
1 | 0 | OutArm | 103010210 | OutArm:Head 3 --Vacuum sensor OFF error at Shuttle1
1 | 0 | OutArm | 103010310 | OutArm:Head 4 --Vacuum sensor OFF error at Shuttle1
1 | 0 | OutArm | 103010410 | OutArm:Head 5 --Vacuum sensor OFF error at Shuttle1
1 | 0 | OutArm | 103010510 | OutArm:Head 6 --Vacuum sensor OFF error at Shuttle1
1 | 0 | OutArm | 103010610 | OutArm:Head 7 --Vacuum sensor OFF error at Shuttle1
1 | 0 | OutArm | 103010710 | OutArm:Head 8 --Vacuum sensor OFF error at Shuttle1
1 | 0 | OutArm | 103010011 | OutArm:Head 1 --Vacuum sensor OFF error at Shuttle2
1 | 0 | OutArm | 103010111 | OutArm:Head 2 --Vacuum sensor OFF error at Shuttle2
1 | 0 | OutArm | 103010211 | OutArm:Head 3 --Vacuum sensor OFF error at Shuttle2
1 | 0 | OutArm | 103010311 | OutArm:Head 4 --Vacuum sensor OFF error at Shuttle2
1 | 0 | OutArm | 103010411 | OutArm:Head 5 --Vacuum sensor OFF error at Shuttle2
1 | 0 | OutArm | 103010511 | OutArm:Head 6 --Vacuum sensor OFF error at Shuttle2
1 | 0 | OutArm | 103010611 | OutArm:Head 7 --Vacuum sensor OFF error at Shuttle2
1 | 0 | OutArm | 103010711 | OutArm:Head 8 --Vacuum sensor OFF error at Shuttle2
1 | 0 | OutArm | 103010012 | OutArm:Head 1 --Vacuum sensor OFF error at Auto
1 | 0 | OutArm | 103010112 | OutArm:Head 2 --Vacuum sensor OFF error at Auto
1 | 0 | OutArm | 103010212 | OutArm:Head 3 --Vacuum sensor OFF error at Auto
1 | 0 | OutArm | 103010312 | OutArm:Head 4 --Vacuum sensor OFF error at Auto
1 | 0 | OutArm | 103010412 | OutArm:Head 5 --Vacuum sensor OFF error at Auto
1 | 0 | OutArm | 103010512 | OutArm:Head 6 --Vacuum sensor OFF error at Auto
1 | 0 | OutArm | 103010612 | OutArm:Head 7 --Vacuum sensor OFF error at Auto
1 | 0 | OutArm | 103010712 | OutArm:Head 8 --Vacuum sensor OFF error at Auto
1 | 0 | OutArm | 103010013 | OutArm:Head 1 --Vacuum sensor OFF error at Fix3
1 | 0 | OutArm | 103010113 | OutArm:Head 2 --Vacuum sensor OFF error at Fix3
1 | 0 | OutArm | 103010213 | OutArm:Head 3 --Vacuum sensor OFF error at Fix3
1 | 0 | OutArm | 103010313 | OutArm:Head 4 --Vacuum sensor OFF error at Fix3
1 | 0 | OutArm | 103010413 | OutArm:Head 5 --Vacuum sensor OFF error at Fix3
1 | 0 | OutArm | 103010513 | OutArm:Head 6 --Vacuum sensor OFF error at Fix3
1 | 0 | OutArm | 103010613 | OutArm:Head 7 --Vacuum sensor OFF error at Fix3
1 | 0 | OutArm | 103010713 | OutArm:Head 8 --Vacuum sensor OFF error at Fix3
1 | 0 | OutArm | 103010014 | OutArm:Head 1 --Vacuum sensor OFF error at TapeReel
1 | 0 | OutArm | 103010114 | OutArm:Head 2 --Vacuum sensor OFF error at TapeReel
1 | 0 | OutArm | 103010214 | OutArm:Head 3 --Vacuum sensor OFF error at TapeReel
1 | 0 | OutArm | 103010314 | OutArm:Head 4 --Vacuum sensor OFF error at TapeReel
1 | 0 | OutArm | 103010414 | OutArm:Head 5 --Vacuum sensor OFF error at TapeReel
1 | 0 | OutArm | 103010514 | OutArm:Head 6 --Vacuum sensor OFF error at TapeReel
1 | 0 | OutArm | 103010614 | OutArm:Head 7 --Vacuum sensor OFF error at TapeReel
1 | 0 | OutArm | 103010714 | OutArm:Head 8 --Vacuum sensor OFF error at TapeReel
1 | 0 | OutArm | 103010015 | OutArm:Head 1 --Vacuum sensor OFF error at RotateKIT
1 | 0 | OutArm | 103010115 | OutArm:Head 2 --Vacuum sensor OFF error at RotateKIT
1 | 0 | OutArm | 103010215 | OutArm:Head 3 --Vacuum sensor OFF error at RotateKIT
1 | 0 | OutArm | 103010315 | OutArm:Head 4 --Vacuum sensor OFF error at RotateKIT
1 | 0 | OutArm | 103010415 | OutArm:Head 5 --Vacuum sensor OFF error at RotateKIT
1 | 0 | OutArm | 103010515 | OutArm:Head 6 --Vacuum sensor OFF error at RotateKIT
1 | 0 | OutArm | 103010615 | OutArm:Head 7 --Vacuum sensor OFF error at RotateKIT
1 | 0 | OutArm | 103010715 | OutArm:Head 8 --Vacuum sensor OFF error at RotateKIT
1 | 0 | OutArm | 103010016 | OutArm:Head 1 --Vacuum sensor OFF error at Tube
1 | 0 | OutArm | 103010116 | OutArm:Head 2 --Vacuum sensor OFF error at Tube
1 | 0 | OutArm | 103010216 | OutArm:Head 3 --Vacuum sensor OFF error at Tube
1 | 0 | OutArm | 103010316 | OutArm:Head 4 --Vacuum sensor OFF error at Tube
1 | 0 | OutArm | 103010416 | OutArm:Head 5 --Vacuum sensor OFF error at Tube
1 | 0 | OutArm | 103010516 | OutArm:Head 6 --Vacuum sensor OFF error at Tube
1 | 0 | OutArm | 103010616 | OutArm:Head 7 --Vacuum sensor OFF error at Tube
1 | 0 | OutArm | 103010716 | OutArm:Head 8 --Vacuum sensor OFF error at Tube
1 | 0 | OutArm | 103010017 | OutArm:Head 1 --Vacuum sensor OFF error at AutoTray1
1 | 0 | OutArm | 103010117 | OutArm:Head 2 --Vacuum sensor OFF error at AutoTray1
1 | 0 | OutArm | 103010217 | OutArm:Head 3 --Vacuum sensor OFF error at AutoTray1
1 | 0 | OutArm | 103010317 | OutArm:Head 4 --Vacuum sensor OFF error at AutoTray1
1 | 0 | OutArm | 103010417 | OutArm:Head 5 --Vacuum sensor OFF error at AutoTray1
1 | 0 | OutArm | 103010517 | OutArm:Head 6 --Vacuum sensor OFF error at AutoTray1
1 | 0 | OutArm | 103010617 | OutArm:Head 7 --Vacuum sensor OFF error at AutoTray1
1 | 0 | OutArm | 103010717 | OutArm:Head 8 --Vacuum sensor OFF error at AutoTray1
1 | 0 | OutArm | 103010018 | OutArm:Head 1 --Vacuum sensor OFF error at LaserShuttle
1 | 0 | OutArm | 103010118 | OutArm:Head 2 --Vacuum sensor OFF error at LaserShuttle
1 | 0 | OutArm | 103010218 | OutArm:Head 3 --Vacuum sensor OFF error at LaserShuttle
1 | 0 | OutArm | 103010318 | OutArm:Head 4 --Vacuum sensor OFF error at LaserShuttle
1 | 0 | OutArm | 103010418 | OutArm:Head 5 --Vacuum sensor OFF error at LaserShuttle
1 | 0 | OutArm | 103010518 | OutArm:Head 6 --Vacuum sensor OFF error at LaserShuttle
1 | 0 | OutArm | 103010618 | OutArm:Head 7 --Vacuum sensor OFF error at LaserShuttle
1 | 0 | OutArm | 103010718 | OutArm:Head 8 --Vacuum sensor OFF error at LaserShuttle
1 | 0 | OutArm | 103010020 | OutArm:Head 1 --Device be droped error at Shuttle1
1 | 0 | OutArm | 103010120 | OutArm:Head 2 --Device be droped error at Shuttle1
1 | 0 | OutArm | 103010220 | OutArm:Head 3 --Device be droped error at Shuttle1
1 | 0 | OutArm | 103010320 | OutArm:Head 4 --Device be droped error at Shuttle1
1 | 0 | OutArm | 103010420 | OutArm:Head 5 --Device be droped error at Shuttle1
1 | 0 | OutArm | 103010520 | OutArm:Head 6 --Device be droped error at Shuttle1
1 | 0 | OutArm | 103010620 | OutArm:Head 7 --Device be droped error at Shuttle1
1 | 0 | OutArm | 103010720 | OutArm:Head 8 --Device be droped error at Shuttle1
1 | 0 | OutArm | 103010021 | OutArm:Head 1 --Device be droped error at Shuttle2
1 | 0 | OutArm | 103010121 | OutArm:Head 2 --Device be droped error at Shuttle2
1 | 0 | OutArm | 103010221 | OutArm:Head 3 --Device be droped error at Shuttle2
1 | 0 | OutArm | 103010321 | OutArm:Head 4 --Device be droped error at Shuttle2
1 | 0 | OutArm | 103010421 | OutArm:Head 5 --Device be droped error at Shuttle2
1 | 0 | OutArm | 103010521 | OutArm:Head 6 --Device be droped error at Shuttle2
1 | 0 | OutArm | 103010621 | OutArm:Head 7 --Device be droped error at Shuttle2
1 | 0 | OutArm | 103010721 | OutArm:Head 8 --Device be droped error at Shuttle2
1 | 0 | OutArm | 103010022 | OutArm:Head 1 --Device be droped error at Auto
1 | 0 | OutArm | 103010122 | OutArm:Head 2 --Device be droped error at Auto
1 | 0 | OutArm | 103010222 | OutArm:Head 3 --Device be droped error at Auto
1 | 0 | OutArm | 103010322 | OutArm:Head 4 --Device be droped error at Auto
1 | 0 | OutArm | 103010422 | OutArm:Head 5 --Device be droped error at Auto
1 | 0 | OutArm | 103010522 | OutArm:Head 6 --Device be droped error at Auto
1 | 0 | OutArm | 103010622 | OutArm:Head 7 --Device be droped error at Auto
1 | 0 | OutArm | 103010722 | OutArm:Head 8 --Device be droped error at Auto
1 | 0 | OutArm | 103010023 | OutArm:Head 1 --Device be droped error at Fix3
1 | 0 | OutArm | 103010123 | OutArm:Head 2 --Device be droped error at Fix3
1 | 0 | OutArm | 103010223 | OutArm:Head 3 --Device be droped error at Fix3
1 | 0 | OutArm | 103010323 | OutArm:Head 4 --Device be droped error at Fix3
1 | 0 | OutArm | 103010423 | OutArm:Head 5 --Device be droped error at Fix3
1 | 0 | OutArm | 103010523 | OutArm:Head 6 --Device be droped error at Fix3
1 | 0 | OutArm | 103010623 | OutArm:Head 7 --Device be droped error at Fix3
1 | 0 | OutArm | 103010723 | OutArm:Head 8 --Device be droped error at Fix3
1 | 0 | OutArm | 103010024 | OutArm:Head 1 --Device be droped error at TapeReel
1 | 0 | OutArm | 103010124 | OutArm:Head 2 --Device be droped error at TapeReel
1 | 0 | OutArm | 103010224 | OutArm:Head 3 --Device be droped error at TapeReel
1 | 0 | OutArm | 103010324 | OutArm:Head 4 --Device be droped error at TapeReel
1 | 0 | OutArm | 103010424 | OutArm:Head 5 --Device be droped error at TapeReel
1 | 0 | OutArm | 103010524 | OutArm:Head 6 --Device be droped error at TapeReel
1 | 0 | OutArm | 103010624 | OutArm:Head 7 --Device be droped error at TapeReel
1 | 0 | OutArm | 103010724 | OutArm:Head 8 --Device be droped error at TapeReel
1 | 0 | OutArm | 103010025 | OutArm:Head 1 --Device be droped error at RotateKIT
1 | 0 | OutArm | 103010125 | OutArm:Head 2 --Device be droped error at RotateKIT
1 | 0 | OutArm | 103010225 | OutArm:Head 3 --Device be droped error at RotateKIT
1 | 0 | OutArm | 103010325 | OutArm:Head 4 --Device be droped error at RotateKIT
1 | 0 | OutArm | 103010425 | OutArm:Head 5 --Device be droped error at RotateKIT
1 | 0 | OutArm | 103010525 | OutArm:Head 6 --Device be droped error at RotateKIT
1 | 0 | OutArm | 103010625 | OutArm:Head 7 --Device be droped error at RotateKIT
1 | 0 | OutArm | 103010725 | OutArm:Head 8 --Device be droped error at RotateKIT
1 | 0 | OutArm | 103010026 | OutArm:Head 1 --Device be droped error at Tube
1 | 0 | OutArm | 103010126 | OutArm:Head 2 --Device be droped error at Tube
1 | 0 | OutArm | 103010226 | OutArm:Head 3 --Device be droped error at Tube
1 | 0 | OutArm | 103010326 | OutArm:Head 4 --Device be droped error at Tube
1 | 0 | OutArm | 103010426 | OutArm:Head 5 --Device be droped error at Tube
1 | 0 | OutArm | 103010526 | OutArm:Head 6 --Device be droped error at Tube
1 | 0 | OutArm | 103010626 | OutArm:Head 7 --Device be droped error at Tube
1 | 0 | OutArm | 103010726 | OutArm:Head 8 --Device be droped error at Tube
1 | 0 | OutArm | 103010027 | OutArm:Head 1 --Device be droped error at AutoTray1
1 | 0 | OutArm | 103010127 | OutArm:Head 2 --Device be droped error at AutoTray1
1 | 0 | OutArm | 103010227 | OutArm:Head 3 --Device be droped error at AutoTray1
1 | 0 | OutArm | 103010327 | OutArm:Head 4 --Device be droped error at AutoTray1
1 | 0 | OutArm | 103010427 | OutArm:Head 5 --Device be droped error at AutoTray1
1 | 0 | OutArm | 103010527 | OutArm:Head 6 --Device be droped error at AutoTray1
1 | 0 | OutArm | 103010627 | OutArm:Head 7 --Device be droped error at AutoTray1
1 | 0 | OutArm | 103010727 | OutArm:Head 8 --Device be droped error at AutoTray1
1 | 0 | OutArm | 103010028 | OutArm:Head 1 --Device be droped error at LaserShuttle
1 | 0 | OutArm | 103010128 | OutArm:Head 2 --Device be droped error at LaserShuttle
1 | 0 | OutArm | 103010228 | OutArm:Head 3 --Device be droped error at LaserShuttle
1 | 0 | OutArm | 103010328 | OutArm:Head 4 --Device be droped error at LaserShuttle
1 | 0 | OutArm | 103010428 | OutArm:Head 5 --Device be droped error at LaserShuttle
1 | 0 | OutArm | 103010528 | OutArm:Head 6 --Device be droped error at LaserShuttle
1 | 0 | OutArm | 103010628 | OutArm:Head 7 --Device be droped error at LaserShuttle
1 | 0 | OutArm | 103010728 | OutArm:Head 8 --Device be droped error at LaserShuttle
1 | 2 | OutArm | 103010030 | OutArm:Head 1 --Initial start sensor off error at Shuttle1
1 | 2 | OutArm | 103010130 | OutArm:Head 2 --Initial start sensor off error at Shuttle1
1 | 2 | OutArm | 103010230 | OutArm:Head 3 --Initial start sensor off error at Shuttle1
1 | 2 | OutArm | 103010330 | OutArm:Head 4 --Initial start sensor off error at Shuttle1
1 | 2 | OutArm | 103010430 | OutArm:Head 5 --Initial start sensor off error at Shuttle1
1 | 2 | OutArm | 103010530 | OutArm:Head 6 --Initial start sensor off error at Shuttle1
1 | 2 | OutArm | 103010630 | OutArm:Head 7 --Initial start sensor off error at Shuttle1
1 | 2 | OutArm | 103010730 | OutArm:Head 8 --Initial start sensor off error at Shuttle1
1 | 2 | OutArm | 103010031 | OutArm:Head 1 --Initial start sensor off error at Shuttle2
1 | 2 | OutArm | 103010131 | OutArm:Head 2 --Initial start sensor off error at Shuttle2
1 | 2 | OutArm | 103010231 | OutArm:Head 3 --Initial start sensor off error at Shuttle2
1 | 2 | OutArm | 103010331 | OutArm:Head 4 --Initial start sensor off error at Shuttle2
1 | 2 | OutArm | 103010431 | OutArm:Head 5 --Initial start sensor off error at Shuttle2
1 | 2 | OutArm | 103010531 | OutArm:Head 6 --Initial start sensor off error at Shuttle2
1 | 2 | OutArm | 103010631 | OutArm:Head 7 --Initial start sensor off error at Shuttle2
1 | 2 | OutArm | 103010731 | OutArm:Head 8 --Initial start sensor off error at Shuttle2
1 | 2 | OutArm | 103010032 | OutArm:Head 1 --Initial start sensor off error at Auto
1 | 2 | OutArm | 103010132 | OutArm:Head 2 --Initial start sensor off error at Auto
1 | 2 | OutArm | 103010232 | OutArm:Head 3 --Initial start sensor off error at Auto
1 | 2 | OutArm | 103010332 | OutArm:Head 4 --Initial start sensor off error at Auto
1 | 2 | OutArm | 103010432 | OutArm:Head 5 --Initial start sensor off error at Auto
1 | 2 | OutArm | 103010532 | OutArm:Head 6 --Initial start sensor off error at Auto
1 | 2 | OutArm | 103010632 | OutArm:Head 7 --Initial start sensor off error at Auto
1 | 2 | OutArm | 103010732 | OutArm:Head 8 --Initial start sensor off error at Auto
1 | 2 | OutArm | 103010033 | OutArm:Head 1 --Initial start sensor off error at Fix3
1 | 2 | OutArm | 103010133 | OutArm:Head 2 --Initial start sensor off error at Fix3
1 | 2 | OutArm | 103010233 | OutArm:Head 3 --Initial start sensor off error at Fix3
1 | 2 | OutArm | 103010333 | OutArm:Head 4 --Initial start sensor off error at Fix3
1 | 2 | OutArm | 103010433 | OutArm:Head 5 --Initial start sensor off error at Fix3
1 | 2 | OutArm | 103010533 | OutArm:Head 6 --Initial start sensor off error at Fix3
1 | 2 | OutArm | 103010633 | OutArm:Head 7 --Initial start sensor off error at Fix3
1 | 2 | OutArm | 103010733 | OutArm:Head 8 --Initial start sensor off error at Fix3
1 | 2 | OutArm | 103010034 | OutArm:Head 1 --Initial start sensor off error at TapeReel
1 | 2 | OutArm | 103010134 | OutArm:Head 2 --Initial start sensor off error at TapeReel
1 | 2 | OutArm | 103010234 | OutArm:Head 3 --Initial start sensor off error at TapeReel
1 | 2 | OutArm | 103010334 | OutArm:Head 4 --Initial start sensor off error at TapeReel
1 | 2 | OutArm | 103010434 | OutArm:Head 5 --Initial start sensor off error at TapeReel
1 | 2 | OutArm | 103010534 | OutArm:Head 6 --Initial start sensor off error at TapeReel
1 | 2 | OutArm | 103010634 | OutArm:Head 7 --Initial start sensor off error at TapeReel
1 | 2 | OutArm | 103010734 | OutArm:Head 8 --Initial start sensor off error at TapeReel
1 | 2 | OutArm | 103010035 | OutArm:Head 1 --Initial start sensor off error at RotateKIT
1 | 2 | OutArm | 103010135 | OutArm:Head 2 --Initial start sensor off error at RotateKIT
1 | 2 | OutArm | 103010235 | OutArm:Head 3 --Initial start sensor off error at RotateKIT
1 | 2 | OutArm | 103010335 | OutArm:Head 4 --Initial start sensor off error at RotateKIT
1 | 2 | OutArm | 103010435 | OutArm:Head 5 --Initial start sensor off error at RotateKIT
1 | 2 | OutArm | 103010535 | OutArm:Head 6 --Initial start sensor off error at RotateKIT
1 | 2 | OutArm | 103010635 | OutArm:Head 7 --Initial start sensor off error at RotateKIT
1 | 2 | OutArm | 103010735 | OutArm:Head 8 --Initial start sensor off error at RotateKIT
1 | 2 | OutArm | 103010036 | OutArm:Head 1 --Initial start sensor off error at Tube
1 | 2 | OutArm | 103010136 | OutArm:Head 2 --Initial start sensor off error at Tube
1 | 2 | OutArm | 103010236 | OutArm:Head 3 --Initial start sensor off error at Tube
1 | 2 | OutArm | 103010336 | OutArm:Head 4 --Initial start sensor off error at Tube
1 | 2 | OutArm | 103010436 | OutArm:Head 5 --Initial start sensor off error at Tube
1 | 2 | OutArm | 103010536 | OutArm:Head 6 --Initial start sensor off error at Tube
1 | 2 | OutArm | 103010636 | OutArm:Head 7 --Initial start sensor off error at Tube
1 | 2 | OutArm | 103010736 | OutArm:Head 8 --Initial start sensor off error at Tube
1 | 2 | OutArm | 103010037 | OutArm:Head 1 --Initial start sensor off error at AutoTray1
1 | 2 | OutArm | 103010137 | OutArm:Head 2 --Initial start sensor off error at AutoTray1
1 | 2 | OutArm | 103010237 | OutArm:Head 3 --Initial start sensor off error at AutoTray1
1 | 2 | OutArm | 103010337 | OutArm:Head 4 --Initial start sensor off error at AutoTray1
1 | 2 | OutArm | 103010437 | OutArm:Head 5 --Initial start sensor off error at AutoTray1
1 | 2 | OutArm | 103010537 | OutArm:Head 6 --Initial start sensor off error at AutoTray1
1 | 2 | OutArm | 103010637 | OutArm:Head 7 --Initial start sensor off error at AutoTray1
1 | 2 | OutArm | 103010737 | OutArm:Head 8 --Initial start sensor off error at AutoTray1
1 | 2 | OutArm | 103010038 | OutArm:Head 1 --Initial start sensor off error at LaserShuttle
1 | 2 | OutArm | 103010138 | OutArm:Head 2 --Initial start sensor off error at LaserShuttle
1 | 2 | OutArm | 103010238 | OutArm:Head 3 --Initial start sensor off error at LaserShuttle
1 | 2 | OutArm | 103010338 | OutArm:Head 4 --Initial start sensor off error at LaserShuttle
1 | 2 | OutArm | 103010438 | OutArm:Head 5 --Initial start sensor off error at LaserShuttle
1 | 2 | OutArm | 103010538 | OutArm:Head 6 --Initial start sensor off error at LaserShuttle
1 | 2 | OutArm | 103010638 | OutArm:Head 7 --Initial start sensor off error at LaserShuttle
1 | 2 | OutArm | 103010738 | OutArm:Head 8 --Initial start sensor off error at LaserShuttle
1 | 2 | OutArm | 103010040 | OutArm:Head 1 --Initial start sensor on error at Shuttle1
1 | 2 | OutArm | 103010140 | OutArm:Head 2 --Initial start sensor on error at Shuttle1
1 | 2 | OutArm | 103010240 | OutArm:Head 3 --Initial start sensor on error at Shuttle1
1 | 2 | OutArm | 103010340 | OutArm:Head 4 --Initial start sensor on error at Shuttle1
1 | 2 | OutArm | 103010440 | OutArm:Head 5 --Initial start sensor on error at Shuttle1
1 | 2 | OutArm | 103010540 | OutArm:Head 6 --Initial start sensor on error at Shuttle1
1 | 2 | OutArm | 103010640 | OutArm:Head 7 --Initial start sensor on error at Shuttle1
1 | 2 | OutArm | 103010740 | OutArm:Head 8 --Initial start sensor on error at Shuttle1
1 | 2 | OutArm | 103010041 | OutArm:Head 1 --Initial start sensor on error at Shuttle2
1 | 2 | OutArm | 103010141 | OutArm:Head 2 --Initial start sensor on error at Shuttle2
1 | 2 | OutArm | 103010241 | OutArm:Head 3 --Initial start sensor on error at Shuttle2
1 | 2 | OutArm | 103010341 | OutArm:Head 4 --Initial start sensor on error at Shuttle2
1 | 2 | OutArm | 103010441 | OutArm:Head 5 --Initial start sensor on error at Shuttle2
1 | 2 | OutArm | 103010541 | OutArm:Head 6 --Initial start sensor on error at Shuttle2
1 | 2 | OutArm | 103010641 | OutArm:Head 7 --Initial start sensor on error at Shuttle2
1 | 2 | OutArm | 103010741 | OutArm:Head 8 --Initial start sensor on error at Shuttle2
1 | 2 | OutArm | 103010042 | OutArm:Head 1 --Initial start sensor on error at Auto
1 | 2 | OutArm | 103010142 | OutArm:Head 2 --Initial start sensor on error at Auto
1 | 2 | OutArm | 103010242 | OutArm:Head 3 --Initial start sensor on error at Auto
1 | 2 | OutArm | 103010342 | OutArm:Head 4 --Initial start sensor on error at Auto
1 | 2 | OutArm | 103010442 | OutArm:Head 5 --Initial start sensor on error at Auto
1 | 2 | OutArm | 103010542 | OutArm:Head 6 --Initial start sensor on error at Auto
1 | 2 | OutArm | 103010642 | OutArm:Head 7 --Initial start sensor on error at Auto
1 | 2 | OutArm | 103010742 | OutArm:Head 8 --Initial start sensor on error at Auto
1 | 2 | OutArm | 103010043 | OutArm:Head 1 --Initial start sensor on error at Fix3
1 | 2 | OutArm | 103010143 | OutArm:Head 2 --Initial start sensor on error at Fix3
1 | 2 | OutArm | 103010243 | OutArm:Head 3 --Initial start sensor on error at Fix3
1 | 2 | OutArm | 103010343 | OutArm:Head 4 --Initial start sensor on error at Fix3
1 | 2 | OutArm | 103010443 | OutArm:Head 5 --Initial start sensor on error at Fix3
1 | 2 | OutArm | 103010543 | OutArm:Head 6 --Initial start sensor on error at Fix3
1 | 2 | OutArm | 103010643 | OutArm:Head 7 --Initial start sensor on error at Fix3
1 | 2 | OutArm | 103010743 | OutArm:Head 8 --Initial start sensor on error at Fix3
1 | 2 | OutArm | 103010044 | OutArm:Head 1 --Initial start sensor on error at TapeReel
1 | 2 | OutArm | 103010144 | OutArm:Head 2 --Initial start sensor on error at TapeReel
1 | 2 | OutArm | 103010244 | OutArm:Head 3 --Initial start sensor on error at TapeReel
1 | 2 | OutArm | 103010344 | OutArm:Head 4 --Initial start sensor on error at TapeReel
1 | 2 | OutArm | 103010444 | OutArm:Head 5 --Initial start sensor on error at TapeReel
1 | 2 | OutArm | 103010544 | OutArm:Head 6 --Initial start sensor on error at TapeReel
1 | 2 | OutArm | 103010644 | OutArm:Head 7 --Initial start sensor on error at TapeReel
1 | 2 | OutArm | 103010744 | OutArm:Head 8 --Initial start sensor on error at TapeReel
1 | 2 | OutArm | 103010045 | OutArm:Head 1 --Initial start sensor on error at RotateKIT
1 | 2 | OutArm | 103010145 | OutArm:Head 2 --Initial start sensor on error at RotateKIT
1 | 2 | OutArm | 103010245 | OutArm:Head 3 --Initial start sensor on error at RotateKIT
1 | 2 | OutArm | 103010345 | OutArm:Head 4 --Initial start sensor on error at RotateKIT
1 | 2 | OutArm | 103010445 | OutArm:Head 5 --Initial start sensor on error at RotateKIT
1 | 2 | OutArm | 103010545 | OutArm:Head 6 --Initial start sensor on error at RotateKIT
1 | 2 | OutArm | 103010645 | OutArm:Head 7 --Initial start sensor on error at RotateKIT
1 | 2 | OutArm | 103010745 | OutArm:Head 8 --Initial start sensor on error at RotateKIT
1 | 2 | OutArm | 103010046 | OutArm:Head 1 --Initial start sensor on error at Tube
1 | 2 | OutArm | 103010146 | OutArm:Head 2 --Initial start sensor on error at Tube
1 | 2 | OutArm | 103010246 | OutArm:Head 3 --Initial start sensor on error at Tube
1 | 2 | OutArm | 103010346 | OutArm:Head 4 --Initial start sensor on error at Tube
1 | 2 | OutArm | 103010446 | OutArm:Head 5 --Initial start sensor on error at Tube
1 | 2 | OutArm | 103010546 | OutArm:Head 6 --Initial start sensor on error at Tube
1 | 2 | OutArm | 103010646 | OutArm:Head 7 --Initial start sensor on error at Tube
1 | 2 | OutArm | 103010746 | OutArm:Head 8 --Initial start sensor on error at Tube
1 | 2 | OutArm | 103010047 | OutArm:Head 1 --Initial start sensor on error at AutoTray1
1 | 2 | OutArm | 103010147 | OutArm:Head 2 --Initial start sensor on error at AutoTray1
1 | 2 | OutArm | 103010247 | OutArm:Head 3 --Initial start sensor on error at AutoTray1
1 | 2 | OutArm | 103010347 | OutArm:Head 4 --Initial start sensor on error at AutoTray1
1 | 2 | OutArm | 103010447 | OutArm:Head 5 --Initial start sensor on error at AutoTray1
1 | 2 | OutArm | 103010547 | OutArm:Head 6 --Initial start sensor on error at AutoTray1
1 | 2 | OutArm | 103010647 | OutArm:Head 7 --Initial start sensor on error at AutoTray1
1 | 2 | OutArm | 103010747 | OutArm:Head 8 --Initial start sensor on error at AutoTray1
1 | 2 | OutArm | 103010048 | OutArm:Head 1 --Initial start sensor on error at LaserShuttle
1 | 2 | OutArm | 103010148 | OutArm:Head 2 --Initial start sensor on error at LaserShuttle
1 | 2 | OutArm | 103010248 | OutArm:Head 3 --Initial start sensor on error at LaserShuttle
1 | 2 | OutArm | 103010348 | OutArm:Head 4 --Initial start sensor on error at LaserShuttle
1 | 2 | OutArm | 103010448 | OutArm:Head 5 --Initial start sensor on error at LaserShuttle
1 | 2 | OutArm | 103010548 | OutArm:Head 6 --Initial start sensor on error at LaserShuttle
1 | 2 | OutArm | 103010648 | OutArm:Head 7 --Initial start sensor on error at LaserShuttle
1 | 2 | OutArm | 103010748 | OutArm:Head 8 --Initial start sensor on error at LaserShuttle
1 | 0 | OutArm | 103010050 | OutArm:Head 1 --Happen Skip event at Shuttle1
1 | 0 | OutArm | 103010150 | OutArm:Head 2 --Happen Skip event at Shuttle1
1 | 0 | OutArm | 103010250 | OutArm:Head 3 --Happen Skip event at Shuttle1
1 | 0 | OutArm | 103010350 | OutArm:Head 4 --Happen Skip event at Shuttle1
1 | 0 | OutArm | 103010450 | OutArm:Head 5 --Happen Skip event at Shuttle1
1 | 0 | OutArm | 103010550 | OutArm:Head 6 --Happen Skip event at Shuttle1
1 | 0 | OutArm | 103010650 | OutArm:Head 7 --Happen Skip event at Shuttle1
1 | 0 | OutArm | 103010750 | OutArm:Head 8 --Happen Skip event at Shuttle1
1 | 0 | OutArm | 103010051 | OutArm:Head 1 --Happen Skip event at Shuttle2
1 | 0 | OutArm | 103010151 | OutArm:Head 2 --Happen Skip event at Shuttle2
1 | 0 | OutArm | 103010251 | OutArm:Head 3 --Happen Skip event at Shuttle2
1 | 0 | OutArm | 103010351 | OutArm:Head 4 --Happen Skip event at Shuttle2
1 | 0 | OutArm | 103010451 | OutArm:Head 5 --Happen Skip event at Shuttle2
1 | 0 | OutArm | 103010551 | OutArm:Head 6 --Happen Skip event at Shuttle2
1 | 0 | OutArm | 103010651 | OutArm:Head 7 --Happen Skip event at Shuttle2
1 | 0 | OutArm | 103010751 | OutArm:Head 8 --Happen Skip event at Shuttle2
1 | 0 | OutArm | 103010052 | OutArm:Head 1 --Happen Skip event at Auto
1 | 0 | OutArm | 103010152 | OutArm:Head 2 --Happen Skip event at Auto
1 | 0 | OutArm | 103010252 | OutArm:Head 3 --Happen Skip event at Auto
1 | 0 | OutArm | 103010352 | OutArm:Head 4 --Happen Skip event at Auto
1 | 0 | OutArm | 103010452 | OutArm:Head 5 --Happen Skip event at Auto
1 | 0 | OutArm | 103010552 | OutArm:Head 6 --Happen Skip event at Auto
1 | 0 | OutArm | 103010652 | OutArm:Head 7 --Happen Skip event at Auto
1 | 0 | OutArm | 103010752 | OutArm:Head 8 --Happen Skip event at Auto
1 | 0 | OutArm | 103010053 | OutArm:Head 1 --Happen Skip event at Fix3
1 | 0 | OutArm | 103010153 | OutArm:Head 2 --Happen Skip event at Fix3
1 | 0 | OutArm | 103010253 | OutArm:Head 3 --Happen Skip event at Fix3
1 | 0 | OutArm | 103010353 | OutArm:Head 4 --Happen Skip event at Fix3
1 | 0 | OutArm | 103010453 | OutArm:Head 5 --Happen Skip event at Fix3
1 | 0 | OutArm | 103010553 | OutArm:Head 6 --Happen Skip event at Fix3
1 | 0 | OutArm | 103010653 | OutArm:Head 7 --Happen Skip event at Fix3
1 | 0 | OutArm | 103010753 | OutArm:Head 8 --Happen Skip event at Fix3
1 | 0 | OutArm | 103010054 | OutArm:Head 1 --Happen Skip event at TapeReel
1 | 0 | OutArm | 103010154 | OutArm:Head 2 --Happen Skip event at TapeReel
1 | 0 | OutArm | 103010254 | OutArm:Head 3 --Happen Skip event at TapeReel
1 | 0 | OutArm | 103010354 | OutArm:Head 4 --Happen Skip event at TapeReel
1 | 0 | OutArm | 103010454 | OutArm:Head 5 --Happen Skip event at TapeReel
1 | 0 | OutArm | 103010554 | OutArm:Head 6 --Happen Skip event at TapeReel
1 | 0 | OutArm | 103010654 | OutArm:Head 7 --Happen Skip event at TapeReel
1 | 0 | OutArm | 103010754 | OutArm:Head 8 --Happen Skip event at TapeReel
1 | 0 | OutArm | 103010055 | OutArm:Head 1 --Happen Skip event at RotateKIT
1 | 0 | OutArm | 103010155 | OutArm:Head 2 --Happen Skip event at RotateKIT
1 | 0 | OutArm | 103010255 | OutArm:Head 3 --Happen Skip event at RotateKIT
1 | 0 | OutArm | 103010355 | OutArm:Head 4 --Happen Skip event at RotateKIT
1 | 0 | OutArm | 103010455 | OutArm:Head 5 --Happen Skip event at RotateKIT
1 | 0 | OutArm | 103010555 | OutArm:Head 6 --Happen Skip event at RotateKIT
1 | 0 | OutArm | 103010655 | OutArm:Head 7 --Happen Skip event at RotateKIT
1 | 0 | OutArm | 103010755 | OutArm:Head 8 --Happen Skip event at RotateKIT
1 | 0 | OutArm | 103010056 | OutArm:Head 1 --Happen Skip event at Tube
1 | 0 | OutArm | 103010156 | OutArm:Head 2 --Happen Skip event at Tube
1 | 0 | OutArm | 103010256 | OutArm:Head 3 --Happen Skip event at Tube
1 | 0 | OutArm | 103010356 | OutArm:Head 4 --Happen Skip event at Tube
1 | 0 | OutArm | 103010456 | OutArm:Head 5 --Happen Skip event at Tube
1 | 0 | OutArm | 103010556 | OutArm:Head 6 --Happen Skip event at Tube
1 | 0 | OutArm | 103010656 | OutArm:Head 7 --Happen Skip event at Tube
1 | 0 | OutArm | 103010756 | OutArm:Head 8 --Happen Skip event at Tube
1 | 0 | OutArm | 103010057 | OutArm:Head 1 --Happen Skip event at AutoTray1
1 | 0 | OutArm | 103010157 | OutArm:Head 2 --Happen Skip event at AutoTray1
1 | 0 | OutArm | 103010257 | OutArm:Head 3 --Happen Skip event at AutoTray1
1 | 0 | OutArm | 103010357 | OutArm:Head 4 --Happen Skip event at AutoTray1
1 | 0 | OutArm | 103010457 | OutArm:Head 5 --Happen Skip event at AutoTray1
1 | 0 | OutArm | 103010557 | OutArm:Head 6 --Happen Skip event at AutoTray1
1 | 0 | OutArm | 103010657 | OutArm:Head 7 --Happen Skip event at AutoTray1
1 | 0 | OutArm | 103010757 | OutArm:Head 8 --Happen Skip event at AutoTray1
1 | 0 | OutArm | 103010058 | OutArm:Head 1 --Happen Skip event at LaserShuttle
1 | 0 | OutArm | 103010158 | OutArm:Head 2 --Happen Skip event at LaserShuttle
1 | 0 | OutArm | 103010258 | OutArm:Head 3 --Happen Skip event at LaserShuttle
1 | 0 | OutArm | 103010358 | OutArm:Head 4 --Happen Skip event at LaserShuttle
1 | 0 | OutArm | 103010458 | OutArm:Head 5 --Happen Skip event at LaserShuttle
1 | 0 | OutArm | 103010558 | OutArm:Head 6 --Happen Skip event at LaserShuttle
1 | 0 | OutArm | 103010658 | OutArm:Head 7 --Happen Skip event at LaserShuttle
1 | 0 | OutArm | 103010758 | OutArm:Head 8 --Happen Skip event at LaserShuttle
1 | 0 | OutArm | 103010060 | OutArm:Head 1 --Vacuum undefine error at Shuttle1
1 | 0 | OutArm | 103010160 | OutArm:Head 2 --Vacuum undefine error at Shuttle1
1 | 0 | OutArm | 103010260 | OutArm:Head 3 --Vacuum undefine error at Shuttle1
1 | 0 | OutArm | 103010360 | OutArm:Head 4 --Vacuum undefine error at Shuttle1
1 | 0 | OutArm | 103010460 | OutArm:Head 5 --Vacuum undefine error at Shuttle1
1 | 0 | OutArm | 103010560 | OutArm:Head 6 --Vacuum undefine error at Shuttle1
1 | 0 | OutArm | 103010660 | OutArm:Head 7 --Vacuum undefine error at Shuttle1
1 | 0 | OutArm | 103010760 | OutArm:Head 8 --Vacuum undefine error at Shuttle1
1 | 0 | OutArm | 103010061 | OutArm:Head 1 --Vacuum undefine error at Shuttle2
1 | 0 | OutArm | 103010161 | OutArm:Head 2 --Vacuum undefine error at Shuttle2
1 | 0 | OutArm | 103010261 | OutArm:Head 3 --Vacuum undefine error at Shuttle2
1 | 0 | OutArm | 103010361 | OutArm:Head 4 --Vacuum undefine error at Shuttle2
1 | 0 | OutArm | 103010461 | OutArm:Head 5 --Vacuum undefine error at Shuttle2
1 | 0 | OutArm | 103010561 | OutArm:Head 6 --Vacuum undefine error at Shuttle2
1 | 0 | OutArm | 103010661 | OutArm:Head 7 --Vacuum undefine error at Shuttle2
1 | 0 | OutArm | 103010761 | OutArm:Head 8 --Vacuum undefine error at Shuttle2
1 | 0 | OutArm | 103010062 | OutArm:Head 1 --Vacuum undefine error at Auto
1 | 0 | OutArm | 103010162 | OutArm:Head 2 --Vacuum undefine error at Auto
1 | 0 | OutArm | 103010262 | OutArm:Head 3 --Vacuum undefine error at Auto
1 | 0 | OutArm | 103010362 | OutArm:Head 4 --Vacuum undefine error at Auto
1 | 0 | OutArm | 103010462 | OutArm:Head 5 --Vacuum undefine error at Auto
1 | 0 | OutArm | 103010562 | OutArm:Head 6 --Vacuum undefine error at Auto
1 | 0 | OutArm | 103010662 | OutArm:Head 7 --Vacuum undefine error at Auto
1 | 0 | OutArm | 103010762 | OutArm:Head 8 --Vacuum undefine error at Auto
1 | 0 | OutArm | 103010063 | OutArm:Head 1 --Vacuum undefine error at Fix3
1 | 0 | OutArm | 103010163 | OutArm:Head 2 --Vacuum undefine error at Fix3
1 | 0 | OutArm | 103010263 | OutArm:Head 3 --Vacuum undefine error at Fix3
1 | 0 | OutArm | 103010363 | OutArm:Head 4 --Vacuum undefine error at Fix3
1 | 0 | OutArm | 103010463 | OutArm:Head 5 --Vacuum undefine error at Fix3
1 | 0 | OutArm | 103010563 | OutArm:Head 6 --Vacuum undefine error at Fix3
1 | 0 | OutArm | 103010663 | OutArm:Head 7 --Vacuum undefine error at Fix3
1 | 0 | OutArm | 103010763 | OutArm:Head 8 --Vacuum undefine error at Fix3
1 | 0 | OutArm | 103010064 | OutArm:Head 1 --Vacuum undefine error at TapeReel
1 | 0 | OutArm | 103010164 | OutArm:Head 2 --Vacuum undefine error at TapeReel
1 | 0 | OutArm | 103010264 | OutArm:Head 3 --Vacuum undefine error at TapeReel
1 | 0 | OutArm | 103010364 | OutArm:Head 4 --Vacuum undefine error at TapeReel
1 | 0 | OutArm | 103010464 | OutArm:Head 5 --Vacuum undefine error at TapeReel
1 | 0 | OutArm | 103010564 | OutArm:Head 6 --Vacuum undefine error at TapeReel
1 | 0 | OutArm | 103010664 | OutArm:Head 7 --Vacuum undefine error at TapeReel
1 | 0 | OutArm | 103010764 | OutArm:Head 8 --Vacuum undefine error at TapeReel
1 | 0 | OutArm | 103010065 | OutArm:Head 1 --Vacuum undefine error at RotateKIT
1 | 0 | OutArm | 103010165 | OutArm:Head 2 --Vacuum undefine error at RotateKIT
1 | 0 | OutArm | 103010265 | OutArm:Head 3 --Vacuum undefine error at RotateKIT
1 | 0 | OutArm | 103010365 | OutArm:Head 4 --Vacuum undefine error at RotateKIT
1 | 0 | OutArm | 103010465 | OutArm:Head 5 --Vacuum undefine error at RotateKIT
1 | 0 | OutArm | 103010565 | OutArm:Head 6 --Vacuum undefine error at RotateKIT
1 | 0 | OutArm | 103010665 | OutArm:Head 7 --Vacuum undefine error at RotateKIT
1 | 0 | OutArm | 103010765 | OutArm:Head 8 --Vacuum undefine error at RotateKIT
1 | 0 | OutArm | 103010066 | OutArm:Head 1 --Vacuum undefine error at Tube
1 | 0 | OutArm | 103010166 | OutArm:Head 2 --Vacuum undefine error at Tube
1 | 0 | OutArm | 103010266 | OutArm:Head 3 --Vacuum undefine error at Tube
1 | 0 | OutArm | 103010366 | OutArm:Head 4 --Vacuum undefine error at Tube
1 | 0 | OutArm | 103010466 | OutArm:Head 5 --Vacuum undefine error at Tube
1 | 0 | OutArm | 103010566 | OutArm:Head 6 --Vacuum undefine error at Tube
1 | 0 | OutArm | 103010666 | OutArm:Head 7 --Vacuum undefine error at Tube
1 | 0 | OutArm | 103010766 | OutArm:Head 8 --Vacuum undefine error at Tube
1 | 0 | OutArm | 103010067 | OutArm:Head 1 --Vacuum undefine error at AutoTray1
1 | 0 | OutArm | 103010167 | OutArm:Head 2 --Vacuum undefine error at AutoTray1
1 | 0 | OutArm | 103010267 | OutArm:Head 3 --Vacuum undefine error at AutoTray1
1 | 0 | OutArm | 103010367 | OutArm:Head 4 --Vacuum undefine error at AutoTray1
1 | 0 | OutArm | 103010467 | OutArm:Head 5 --Vacuum undefine error at AutoTray1
1 | 0 | OutArm | 103010567 | OutArm:Head 6 --Vacuum undefine error at AutoTray1
1 | 0 | OutArm | 103010667 | OutArm:Head 7 --Vacuum undefine error at AutoTray1
1 | 0 | OutArm | 103010767 | OutArm:Head 8 --Vacuum undefine error at AutoTray1
1 | 0 | OutArm | 103010068 | OutArm:Head 1 --Vacuum undefine error at LaserShuttle
1 | 0 | OutArm | 103010168 | OutArm:Head 2 --Vacuum undefine error at LaserShuttle
1 | 0 | OutArm | 103010268 | OutArm:Head 3 --Vacuum undefine error at LaserShuttle
1 | 0 | OutArm | 103010368 | OutArm:Head 4 --Vacuum undefine error at LaserShuttle
1 | 0 | OutArm | 103010468 | OutArm:Head 5 --Vacuum undefine error at LaserShuttle
1 | 0 | OutArm | 103010568 | OutArm:Head 6 --Vacuum undefine error at LaserShuttle
1 | 0 | OutArm | 103010668 | OutArm:Head 7 --Vacuum undefine error at LaserShuttle
1 | 0 | OutArm | 103010768 | OutArm:Head 8 --Vacuum undefine error at LaserShuttle
1 | 0 | Index1 | 103020000 | Index1:Head 1 --Device pick up error at Shuttle1
1 | 0 | Index1 | 103020100 | Index1:Head 2 --Device pick up error at Shuttle1
1 | 0 | Index1 | 103020200 | Index1:Head 3 --Device pick up error at Shuttle1
1 | 0 | Index1 | 103020300 | Index1:Head 4 --Device pick up error at Shuttle1
1 | 0 | Index1 | 103020400 | Index1:Head 5 --Device pick up error at Shuttle1
1 | 0 | Index1 | 103020500 | Index1:Head 6 --Device pick up error at Shuttle1
1 | 0 | Index1 | 103020600 | Index1:Head 7 --Device pick up error at Shuttle1
1 | 0 | Index1 | 103020700 | Index1:Head 8 --Device pick up error at Shuttle1
1 | 0 | Index1 | 103020800 | Index1:Head 9 --Device pick up error at Shuttle1
1 | 0 | Index1 | 103020900 | Index1:Head 10 --Device pick up error at Shuttle1
1 | 0 | Index1 | 103021000 | Index1:Head 11 --Device pick up error at Shuttle1
1 | 0 | Index1 | 103021100 | Index1:Head 12 --Device pick up error at Shuttle1
1 | 0 | Index1 | 103021200 | Index1:Head 13 --Device pick up error at Shuttle1
1 | 0 | Index1 | 103021300 | Index1:Head 14 --Device pick up error at Shuttle1
1 | 0 | Index1 | 103021400 | Index1:Head 15 --Device pick up error at Shuttle1
1 | 0 | Index1 | 103021500 | Index1:Head 16 --Device pick up error at Shuttle1
1 | 0 | Index1 | 103020001 | Index1:Head 1 --Device pick up error at Shuttle2
1 | 0 | Index1 | 103020101 | Index1:Head 2 --Device pick up error at Shuttle2
1 | 0 | Index1 | 103020201 | Index1:Head 3 --Device pick up error at Shuttle2
1 | 0 | Index1 | 103020301 | Index1:Head 4 --Device pick up error at Shuttle2
1 | 0 | Index1 | 103020401 | Index1:Head 5 --Device pick up error at Shuttle2
1 | 0 | Index1 | 103020501 | Index1:Head 6 --Device pick up error at Shuttle2
1 | 0 | Index1 | 103020601 | Index1:Head 7 --Device pick up error at Shuttle2
1 | 0 | Index1 | 103020701 | Index1:Head 8 --Device pick up error at Shuttle2
1 | 0 | Index1 | 103020801 | Index1:Head 9 --Device pick up error at Shuttle2
1 | 0 | Index1 | 103020901 | Index1:Head 10 --Device pick up error at Shuttle2
1 | 0 | Index1 | 103021001 | Index1:Head 11 --Device pick up error at Shuttle2
1 | 0 | Index1 | 103021101 | Index1:Head 12 --Device pick up error at Shuttle2
1 | 0 | Index1 | 103021201 | Index1:Head 13 --Device pick up error at Shuttle2
1 | 0 | Index1 | 103021301 | Index1:Head 14 --Device pick up error at Shuttle2
1 | 0 | Index1 | 103021401 | Index1:Head 15 --Device pick up error at Shuttle2
1 | 0 | Index1 | 103021501 | Index1:Head 16 --Device pick up error at Shuttle2
1 | 0 | Index1 | 103020002 | Index1:Head 1 --Device pick up error at Socket
1 | 0 | Index1 | 103020102 | Index1:Head 2 --Device pick up error at Socket
1 | 0 | Index1 | 103020202 | Index1:Head 3 --Device pick up error at Socket
1 | 0 | Index1 | 103020302 | Index1:Head 4 --Device pick up error at Socket
1 | 0 | Index1 | 103020402 | Index1:Head 5 --Device pick up error at Socket
1 | 0 | Index1 | 103020502 | Index1:Head 6 --Device pick up error at Socket
1 | 0 | Index1 | 103020602 | Index1:Head 7 --Device pick up error at Socket
1 | 0 | Index1 | 103020702 | Index1:Head 8 --Device pick up error at Socket
1 | 0 | Index1 | 103020802 | Index1:Head 9 --Device pick up error at Socket
1 | 0 | Index1 | 103020902 | Index1:Head 10 --Device pick up error at Socket
1 | 0 | Index1 | 103021002 | Index1:Head 11 --Device pick up error at Socket
1 | 0 | Index1 | 103021102 | Index1:Head 12 --Device pick up error at Socket
1 | 0 | Index1 | 103021202 | Index1:Head 13 --Device pick up error at Socket
1 | 0 | Index1 | 103021302 | Index1:Head 14 --Device pick up error at Socket
1 | 0 | Index1 | 103021402 | Index1:Head 15 --Device pick up error at Socket
1 | 0 | Index1 | 103021502 | Index1:Head 16 --Device pick up error at Socket
1 | 0 | Index1 | 103020010 | Index1:Head 1 --Vacuum sensor OFF error at Shuttle1
1 | 0 | Index1 | 103020110 | Index1:Head 2 --Vacuum sensor OFF error at Shuttle1
1 | 0 | Index1 | 103020210 | Index1:Head 3 --Vacuum sensor OFF error at Shuttle1
1 | 0 | Index1 | 103020310 | Index1:Head 4 --Vacuum sensor OFF error at Shuttle1
1 | 0 | Index1 | 103020410 | Index1:Head 5 --Vacuum sensor OFF error at Shuttle1
1 | 0 | Index1 | 103020510 | Index1:Head 6 --Vacuum sensor OFF error at Shuttle1
1 | 0 | Index1 | 103020610 | Index1:Head 7 --Vacuum sensor OFF error at Shuttle1
1 | 0 | Index1 | 103020710 | Index1:Head 8 --Vacuum sensor OFF error at Shuttle1
1 | 0 | Index1 | 103020810 | Index1:Head 9 --Vacuum sensor OFF error at Shuttle1
1 | 0 | Index1 | 103020910 | Index1:Head 10 --Vacuum sensor OFF error at Shuttle1
1 | 0 | Index1 | 103021010 | Index1:Head 11 --Vacuum sensor OFF error at Shuttle1
1 | 0 | Index1 | 103021110 | Index1:Head 12 --Vacuum sensor OFF error at Shuttle1
1 | 0 | Index1 | 103021210 | Index1:Head 13 --Vacuum sensor OFF error at Shuttle1
1 | 0 | Index1 | 103021310 | Index1:Head 14 --Vacuum sensor OFF error at Shuttle1
1 | 0 | Index1 | 103021410 | Index1:Head 15 --Vacuum sensor OFF error at Shuttle1
1 | 0 | Index1 | 103021510 | Index1:Head 16 --Vacuum sensor OFF error at Shuttle1
1 | 0 | Index1 | 103020011 | Index1:Head 1 --Vacuum sensor OFF error at Shuttle2
1 | 0 | Index1 | 103020111 | Index1:Head 2 --Vacuum sensor OFF error at Shuttle2
1 | 0 | Index1 | 103020211 | Index1:Head 3 --Vacuum sensor OFF error at Shuttle2
1 | 0 | Index1 | 103020311 | Index1:Head 4 --Vacuum sensor OFF error at Shuttle2
1 | 0 | Index1 | 103020411 | Index1:Head 5 --Vacuum sensor OFF error at Shuttle2
1 | 0 | Index1 | 103020511 | Index1:Head 6 --Vacuum sensor OFF error at Shuttle2
1 | 0 | Index1 | 103020611 | Index1:Head 7 --Vacuum sensor OFF error at Shuttle2
1 | 0 | Index1 | 103020711 | Index1:Head 8 --Vacuum sensor OFF error at Shuttle2
1 | 0 | Index1 | 103020811 | Index1:Head 9 --Vacuum sensor OFF error at Shuttle2
1 | 0 | Index1 | 103020911 | Index1:Head 10 --Vacuum sensor OFF error at Shuttle2
1 | 0 | Index1 | 103021011 | Index1:Head 11 --Vacuum sensor OFF error at Shuttle2
1 | 0 | Index1 | 103021111 | Index1:Head 12 --Vacuum sensor OFF error at Shuttle2
1 | 0 | Index1 | 103021211 | Index1:Head 13 --Vacuum sensor OFF error at Shuttle2
1 | 0 | Index1 | 103021311 | Index1:Head 14 --Vacuum sensor OFF error at Shuttle2
1 | 0 | Index1 | 103021411 | Index1:Head 15 --Vacuum sensor OFF error at Shuttle2
1 | 0 | Index1 | 103021511 | Index1:Head 16 --Vacuum sensor OFF error at Shuttle2
1 | 0 | Index1 | 103020012 | Index1:Head 1 --Vacuum sensor OFF error at Socket
1 | 0 | Index1 | 103020112 | Index1:Head 2 --Vacuum sensor OFF error at Socket
1 | 0 | Index1 | 103020212 | Index1:Head 3 --Vacuum sensor OFF error at Socket
1 | 0 | Index1 | 103020312 | Index1:Head 4 --Vacuum sensor OFF error at Socket
1 | 0 | Index1 | 103020412 | Index1:Head 5 --Vacuum sensor OFF error at Socket
1 | 0 | Index1 | 103020512 | Index1:Head 6 --Vacuum sensor OFF error at Socket
1 | 0 | Index1 | 103020612 | Index1:Head 7 --Vacuum sensor OFF error at Socket
1 | 0 | Index1 | 103020712 | Index1:Head 8 --Vacuum sensor OFF error at Socket
1 | 0 | Index1 | 103020812 | Index1:Head 9 --Vacuum sensor OFF error at Socket
1 | 0 | Index1 | 103020912 | Index1:Head 10 --Vacuum sensor OFF error at Socket
1 | 0 | Index1 | 103021012 | Index1:Head 11 --Vacuum sensor OFF error at Socket
1 | 0 | Index1 | 103021112 | Index1:Head 12 --Vacuum sensor OFF error at Socket
1 | 0 | Index1 | 103021212 | Index1:Head 13 --Vacuum sensor OFF error at Socket
1 | 0 | Index1 | 103021312 | Index1:Head 14 --Vacuum sensor OFF error at Socket
1 | 0 | Index1 | 103021412 | Index1:Head 15 --Vacuum sensor OFF error at Socket
1 | 0 | Index1 | 103021512 | Index1:Head 16 --Vacuum sensor OFF error at Socket
1 | 0 | Index1 | 103020020 | Index1:Head 1 --Device be droped error at Shuttle1
1 | 0 | Index1 | 103020120 | Index1:Head 2 --Device be droped error at Shuttle1
1 | 0 | Index1 | 103020220 | Index1:Head 3 --Device be droped error at Shuttle1
1 | 0 | Index1 | 103020320 | Index1:Head 4 --Device be droped error at Shuttle1
1 | 0 | Index1 | 103020420 | Index1:Head 5 --Device be droped error at Shuttle1
1 | 0 | Index1 | 103020520 | Index1:Head 6 --Device be droped error at Shuttle1
1 | 0 | Index1 | 103020620 | Index1:Head 7 --Device be droped error at Shuttle1
1 | 0 | Index1 | 103020720 | Index1:Head 8 --Device be droped error at Shuttle1
1 | 0 | Index1 | 103020820 | Index1:Head 9 --Device be droped error at Shuttle1
1 | 0 | Index1 | 103020920 | Index1:Head 10 --Device be droped error at Shuttle1
1 | 0 | Index1 | 103021020 | Index1:Head 11 --Device be droped error at Shuttle1
1 | 0 | Index1 | 103021120 | Index1:Head 12 --Device be droped error at Shuttle1
1 | 0 | Index1 | 103021220 | Index1:Head 13 --Device be droped error at Shuttle1
1 | 0 | Index1 | 103021320 | Index1:Head 14 --Device be droped error at Shuttle1
1 | 0 | Index1 | 103021420 | Index1:Head 15 --Device be droped error at Shuttle1
1 | 0 | Index1 | 103021520 | Index1:Head 16 --Device be droped error at Shuttle1
1 | 0 | Index1 | 103020021 | Index1:Head 1 --Device be droped error at Shuttle2
1 | 0 | Index1 | 103020121 | Index1:Head 2 --Device be droped error at Shuttle2
1 | 0 | Index1 | 103020221 | Index1:Head 3 --Device be droped error at Shuttle2
1 | 0 | Index1 | 103020321 | Index1:Head 4 --Device be droped error at Shuttle2
1 | 0 | Index1 | 103020421 | Index1:Head 5 --Device be droped error at Shuttle2
1 | 0 | Index1 | 103020521 | Index1:Head 6 --Device be droped error at Shuttle2
1 | 0 | Index1 | 103020621 | Index1:Head 7 --Device be droped error at Shuttle2
1 | 0 | Index1 | 103020721 | Index1:Head 8 --Device be droped error at Shuttle2
1 | 0 | Index1 | 103020821 | Index1:Head 9 --Device be droped error at Shuttle2
1 | 0 | Index1 | 103020921 | Index1:Head 10 --Device be droped error at Shuttle2
1 | 0 | Index1 | 103021021 | Index1:Head 11 --Device be droped error at Shuttle2
1 | 0 | Index1 | 103021121 | Index1:Head 12 --Device be droped error at Shuttle2
1 | 0 | Index1 | 103021221 | Index1:Head 13 --Device be droped error at Shuttle2
1 | 0 | Index1 | 103021321 | Index1:Head 14 --Device be droped error at Shuttle2
1 | 0 | Index1 | 103021421 | Index1:Head 15 --Device be droped error at Shuttle2
1 | 0 | Index1 | 103021521 | Index1:Head 16 --Device be droped error at Shuttle2
1 | 0 | Index1 | 103020022 | Index1:Head 1 --Device be droped error at Socket
1 | 0 | Index1 | 103020122 | Index1:Head 2 --Device be droped error at Socket
1 | 0 | Index1 | 103020222 | Index1:Head 3 --Device be droped error at Socket
1 | 0 | Index1 | 103020322 | Index1:Head 4 --Device be droped error at Socket
1 | 0 | Index1 | 103020422 | Index1:Head 5 --Device be droped error at Socket
1 | 0 | Index1 | 103020522 | Index1:Head 6 --Device be droped error at Socket
1 | 0 | Index1 | 103020622 | Index1:Head 7 --Device be droped error at Socket
1 | 0 | Index1 | 103020722 | Index1:Head 8 --Device be droped error at Socket
1 | 0 | Index1 | 103020822 | Index1:Head 9 --Device be droped error at Socket
1 | 0 | Index1 | 103020922 | Index1:Head 10 --Device be droped error at Socket
1 | 0 | Index1 | 103021022 | Index1:Head 11 --Device be droped error at Socket
1 | 0 | Index1 | 103021122 | Index1:Head 12 --Device be droped error at Socket
1 | 0 | Index1 | 103021222 | Index1:Head 13 --Device be droped error at Socket
1 | 0 | Index1 | 103021322 | Index1:Head 14 --Device be droped error at Socket
1 | 0 | Index1 | 103021422 | Index1:Head 15 --Device be droped error at Socket
1 | 0 | Index1 | 103021522 | Index1:Head 16 --Device be droped error at Socket
1 | 2 | Index1 | 103020030 | Index1:Head 1 --Initial start sensor off error at Shuttle1
1 | 2 | Index1 | 103020130 | Index1:Head 2 --Initial start sensor off error at Shuttle1
1 | 2 | Index1 | 103020230 | Index1:Head 3 --Initial start sensor off error at Shuttle1
1 | 2 | Index1 | 103020330 | Index1:Head 4 --Initial start sensor off error at Shuttle1
1 | 2 | Index1 | 103020430 | Index1:Head 5 --Initial start sensor off error at Shuttle1
1 | 2 | Index1 | 103020530 | Index1:Head 6 --Initial start sensor off error at Shuttle1
1 | 2 | Index1 | 103020630 | Index1:Head 7 --Initial start sensor off error at Shuttle1
1 | 2 | Index1 | 103020730 | Index1:Head 8 --Initial start sensor off error at Shuttle1
1 | 2 | Index1 | 103020830 | Index1:Head 9 --Initial start sensor off error at Shuttle1
1 | 2 | Index1 | 103020930 | Index1:Head 10 --Initial start sensor off error at Shuttle1
1 | 2 | Index1 | 103021030 | Index1:Head 11 --Initial start sensor off error at Shuttle1
1 | 2 | Index1 | 103021130 | Index1:Head 12 --Initial start sensor off error at Shuttle1
1 | 2 | Index1 | 103021230 | Index1:Head 13 --Initial start sensor off error at Shuttle1
1 | 2 | Index1 | 103021330 | Index1:Head 14 --Initial start sensor off error at Shuttle1
1 | 2 | Index1 | 103021430 | Index1:Head 15 --Initial start sensor off error at Shuttle1
1 | 2 | Index1 | 103021530 | Index1:Head 16 --Initial start sensor off error at Shuttle1
1 | 2 | Index1 | 103020031 | Index1:Head 1 --Initial start sensor off error at Shuttle2
1 | 2 | Index1 | 103020131 | Index1:Head 2 --Initial start sensor off error at Shuttle2
1 | 2 | Index1 | 103020231 | Index1:Head 3 --Initial start sensor off error at Shuttle2
1 | 2 | Index1 | 103020331 | Index1:Head 4 --Initial start sensor off error at Shuttle2
1 | 2 | Index1 | 103020431 | Index1:Head 5 --Initial start sensor off error at Shuttle2
1 | 2 | Index1 | 103020531 | Index1:Head 6 --Initial start sensor off error at Shuttle2
1 | 2 | Index1 | 103020631 | Index1:Head 7 --Initial start sensor off error at Shuttle2
1 | 2 | Index1 | 103020731 | Index1:Head 8 --Initial start sensor off error at Shuttle2
1 | 2 | Index1 | 103020831 | Index1:Head 9 --Initial start sensor off error at Shuttle2
1 | 2 | Index1 | 103020931 | Index1:Head 10 --Initial start sensor off error at Shuttle2
1 | 2 | Index1 | 103021031 | Index1:Head 11 --Initial start sensor off error at Shuttle2
1 | 2 | Index1 | 103021131 | Index1:Head 12 --Initial start sensor off error at Shuttle2
1 | 2 | Index1 | 103021231 | Index1:Head 13 --Initial start sensor off error at Shuttle2
1 | 2 | Index1 | 103021331 | Index1:Head 14 --Initial start sensor off error at Shuttle2
1 | 2 | Index1 | 103021431 | Index1:Head 15 --Initial start sensor off error at Shuttle2
1 | 2 | Index1 | 103021531 | Index1:Head 16 --Initial start sensor off error at Shuttle2
1 | 2 | Index1 | 103020032 | Index1:Head 1 --Initial start sensor off error at Socket
1 | 2 | Index1 | 103020132 | Index1:Head 2 --Initial start sensor off error at Socket
1 | 2 | Index1 | 103020232 | Index1:Head 3 --Initial start sensor off error at Socket
1 | 2 | Index1 | 103020332 | Index1:Head 4 --Initial start sensor off error at Socket
1 | 2 | Index1 | 103020432 | Index1:Head 5 --Initial start sensor off error at Socket
1 | 2 | Index1 | 103020532 | Index1:Head 6 --Initial start sensor off error at Socket
1 | 2 | Index1 | 103020632 | Index1:Head 7 --Initial start sensor off error at Socket
1 | 2 | Index1 | 103020732 | Index1:Head 8 --Initial start sensor off error at Socket
1 | 2 | Index1 | 103020832 | Index1:Head 9 --Initial start sensor off error at Socket
1 | 2 | Index1 | 103020932 | Index1:Head 10 --Initial start sensor off error at Socket
1 | 2 | Index1 | 103021032 | Index1:Head 11 --Initial start sensor off error at Socket
1 | 2 | Index1 | 103021132 | Index1:Head 12 --Initial start sensor off error at Socket
1 | 2 | Index1 | 103021232 | Index1:Head 13 --Initial start sensor off error at Socket
1 | 2 | Index1 | 103021332 | Index1:Head 14 --Initial start sensor off error at Socket
1 | 2 | Index1 | 103021432 | Index1:Head 15 --Initial start sensor off error at Socket
1 | 2 | Index1 | 103021532 | Index1:Head 16 --Initial start sensor off error at Socket
1 | 2 | Index1 | 103020040 | Index1:Head 1 --Initial start sensor on error at Shuttle1
1 | 2 | Index1 | 103020140 | Index1:Head 2 --Initial start sensor on error at Shuttle1
1 | 2 | Index1 | 103020240 | Index1:Head 3 --Initial start sensor on error at Shuttle1
1 | 2 | Index1 | 103020340 | Index1:Head 4 --Initial start sensor on error at Shuttle1
1 | 2 | Index1 | 103020440 | Index1:Head 5 --Initial start sensor on error at Shuttle1
1 | 2 | Index1 | 103020540 | Index1:Head 6 --Initial start sensor on error at Shuttle1
1 | 2 | Index1 | 103020640 | Index1:Head 7 --Initial start sensor on error at Shuttle1
1 | 2 | Index1 | 103020740 | Index1:Head 8 --Initial start sensor on error at Shuttle1
1 | 2 | Index1 | 103020840 | Index1:Head 9 --Initial start sensor on error at Shuttle1
1 | 2 | Index1 | 103020940 | Index1:Head 10 --Initial start sensor on error at Shuttle1
1 | 2 | Index1 | 103021040 | Index1:Head 11 --Initial start sensor on error at Shuttle1
1 | 2 | Index1 | 103021140 | Index1:Head 12 --Initial start sensor on error at Shuttle1
1 | 2 | Index1 | 103021240 | Index1:Head 13 --Initial start sensor on error at Shuttle1
1 | 2 | Index1 | 103021340 | Index1:Head 14 --Initial start sensor on error at Shuttle1
1 | 2 | Index1 | 103021440 | Index1:Head 15 --Initial start sensor on error at Shuttle1
1 | 2 | Index1 | 103021540 | Index1:Head 16 --Initial start sensor on error at Shuttle1
1 | 2 | Index1 | 103020041 | Index1:Head 1 --Initial start sensor on error at Shuttle2
1 | 2 | Index1 | 103020141 | Index1:Head 2 --Initial start sensor on error at Shuttle2
1 | 2 | Index1 | 103020241 | Index1:Head 3 --Initial start sensor on error at Shuttle2
1 | 2 | Index1 | 103020341 | Index1:Head 4 --Initial start sensor on error at Shuttle2
1 | 2 | Index1 | 103020441 | Index1:Head 5 --Initial start sensor on error at Shuttle2
1 | 2 | Index1 | 103020541 | Index1:Head 6 --Initial start sensor on error at Shuttle2
1 | 2 | Index1 | 103020641 | Index1:Head 7 --Initial start sensor on error at Shuttle2
1 | 2 | Index1 | 103020741 | Index1:Head 8 --Initial start sensor on error at Shuttle2
1 | 2 | Index1 | 103020841 | Index1:Head 9 --Initial start sensor on error at Shuttle2
1 | 2 | Index1 | 103020941 | Index1:Head 10 --Initial start sensor on error at Shuttle2
1 | 2 | Index1 | 103021041 | Index1:Head 11 --Initial start sensor on error at Shuttle2
1 | 2 | Index1 | 103021141 | Index1:Head 12 --Initial start sensor on error at Shuttle2
1 | 2 | Index1 | 103021241 | Index1:Head 13 --Initial start sensor on error at Shuttle2
1 | 2 | Index1 | 103021341 | Index1:Head 14 --Initial start sensor on error at Shuttle2
1 | 2 | Index1 | 103021441 | Index1:Head 15 --Initial start sensor on error at Shuttle2
1 | 2 | Index1 | 103021541 | Index1:Head 16 --Initial start sensor on error at Shuttle2
1 | 2 | Index1 | 103020042 | Index1:Head 1 --Initial start sensor on error at Socket
1 | 2 | Index1 | 103020142 | Index1:Head 2 --Initial start sensor on error at Socket
1 | 2 | Index1 | 103020242 | Index1:Head 3 --Initial start sensor on error at Socket
1 | 2 | Index1 | 103020342 | Index1:Head 4 --Initial start sensor on error at Socket
1 | 2 | Index1 | 103020442 | Index1:Head 5 --Initial start sensor on error at Socket
1 | 2 | Index1 | 103020542 | Index1:Head 6 --Initial start sensor on error at Socket
1 | 2 | Index1 | 103020642 | Index1:Head 7 --Initial start sensor on error at Socket
1 | 2 | Index1 | 103020742 | Index1:Head 8 --Initial start sensor on error at Socket
1 | 2 | Index1 | 103020842 | Index1:Head 9 --Initial start sensor on error at Socket
1 | 2 | Index1 | 103020942 | Index1:Head 10 --Initial start sensor on error at Socket
1 | 2 | Index1 | 103021042 | Index1:Head 11 --Initial start sensor on error at Socket
1 | 2 | Index1 | 103021142 | Index1:Head 12 --Initial start sensor on error at Socket
1 | 2 | Index1 | 103021242 | Index1:Head 13 --Initial start sensor on error at Socket
1 | 2 | Index1 | 103021342 | Index1:Head 14 --Initial start sensor on error at Socket
1 | 2 | Index1 | 103021442 | Index1:Head 15 --Initial start sensor on error at Socket
1 | 2 | Index1 | 103021542 | Index1:Head 16 --Initial start sensor on error at Socket
1 | 0 | Index1 | 103020050 | Index1:Head 1 --Happen Skip event at Shuttle1
1 | 0 | Index1 | 103020150 | Index1:Head 2 --Happen Skip event at Shuttle1
1 | 0 | Index1 | 103020250 | Index1:Head 3 --Happen Skip event at Shuttle1
1 | 0 | Index1 | 103020350 | Index1:Head 4 --Happen Skip event at Shuttle1
1 | 0 | Index1 | 103020450 | Index1:Head 5 --Happen Skip event at Shuttle1
1 | 0 | Index1 | 103020550 | Index1:Head 6 --Happen Skip event at Shuttle1
1 | 0 | Index1 | 103020650 | Index1:Head 7 --Happen Skip event at Shuttle1
1 | 0 | Index1 | 103020750 | Index1:Head 8 --Happen Skip event at Shuttle1
1 | 0 | Index1 | 103020850 | Index1:Head 9 --Happen Skip event at Shuttle1
1 | 0 | Index1 | 103020950 | Index1:Head 10 --Happen Skip event at Shuttle1
1 | 0 | Index1 | 103021050 | Index1:Head 11 --Happen Skip event at Shuttle1
1 | 0 | Index1 | 103021150 | Index1:Head 12 --Happen Skip event at Shuttle1
1 | 0 | Index1 | 103021250 | Index1:Head 13 --Happen Skip event at Shuttle1
1 | 0 | Index1 | 103021350 | Index1:Head 14 --Happen Skip event at Shuttle1
1 | 0 | Index1 | 103021450 | Index1:Head 15 --Happen Skip event at Shuttle1
1 | 0 | Index1 | 103021550 | Index1:Head 16 --Happen Skip event at Shuttle1
1 | 0 | Index1 | 103020051 | Index1:Head 1 --Happen Skip event at Shuttle2
1 | 0 | Index1 | 103020151 | Index1:Head 2 --Happen Skip event at Shuttle2
1 | 0 | Index1 | 103020251 | Index1:Head 3 --Happen Skip event at Shuttle2
1 | 0 | Index1 | 103020351 | Index1:Head 4 --Happen Skip event at Shuttle2
1 | 0 | Index1 | 103020451 | Index1:Head 5 --Happen Skip event at Shuttle2
1 | 0 | Index1 | 103020551 | Index1:Head 6 --Happen Skip event at Shuttle2
1 | 0 | Index1 | 103020651 | Index1:Head 7 --Happen Skip event at Shuttle2
1 | 0 | Index1 | 103020751 | Index1:Head 8 --Happen Skip event at Shuttle2
1 | 0 | Index1 | 103020851 | Index1:Head 9 --Happen Skip event at Shuttle2
1 | 0 | Index1 | 103020951 | Index1:Head 10 --Happen Skip event at Shuttle2
1 | 0 | Index1 | 103021051 | Index1:Head 11 --Happen Skip event at Shuttle2
1 | 0 | Index1 | 103021151 | Index1:Head 12 --Happen Skip event at Shuttle2
1 | 0 | Index1 | 103021251 | Index1:Head 13 --Happen Skip event at Shuttle2
1 | 0 | Index1 | 103021351 | Index1:Head 14 --Happen Skip event at Shuttle2
1 | 0 | Index1 | 103021451 | Index1:Head 15 --Happen Skip event at Shuttle2
1 | 0 | Index1 | 103021551 | Index1:Head 16 --Happen Skip event at Shuttle2
1 | 0 | Index1 | 103020052 | Index1:Head 1 --Happen Skip event at Socket
1 | 0 | Index1 | 103020152 | Index1:Head 2 --Happen Skip event at Socket
1 | 0 | Index1 | 103020252 | Index1:Head 3 --Happen Skip event at Socket
1 | 0 | Index1 | 103020352 | Index1:Head 4 --Happen Skip event at Socket
1 | 0 | Index1 | 103020452 | Index1:Head 5 --Happen Skip event at Socket
1 | 0 | Index1 | 103020552 | Index1:Head 6 --Happen Skip event at Socket
1 | 0 | Index1 | 103020652 | Index1:Head 7 --Happen Skip event at Socket
1 | 0 | Index1 | 103020752 | Index1:Head 8 --Happen Skip event at Socket
1 | 0 | Index1 | 103020852 | Index1:Head 9 --Happen Skip event at Socket
1 | 0 | Index1 | 103020952 | Index1:Head 10 --Happen Skip event at Socket
1 | 0 | Index1 | 103021052 | Index1:Head 11 --Happen Skip event at Socket
1 | 0 | Index1 | 103021152 | Index1:Head 12 --Happen Skip event at Socket
1 | 0 | Index1 | 103021252 | Index1:Head 13 --Happen Skip event at Socket
1 | 0 | Index1 | 103021352 | Index1:Head 14 --Happen Skip event at Socket
1 | 0 | Index1 | 103021452 | Index1:Head 15 --Happen Skip event at Socket
1 | 0 | Index1 | 103021552 | Index1:Head 16 --Happen Skip event at Socket
1 | 0 | Index1 | 103020060 | Index1:Head 1 --Vacuum undefine error at Shuttle1
1 | 0 | Index1 | 103020160 | Index1:Head 2 --Vacuum undefine error at Shuttle1
1 | 0 | Index1 | 103020260 | Index1:Head 3 --Vacuum undefine error at Shuttle1
1 | 0 | Index1 | 103020360 | Index1:Head 4 --Vacuum undefine error at Shuttle1
1 | 0 | Index1 | 103020460 | Index1:Head 5 --Vacuum undefine error at Shuttle1
1 | 0 | Index1 | 103020560 | Index1:Head 6 --Vacuum undefine error at Shuttle1
1 | 0 | Index1 | 103020660 | Index1:Head 7 --Vacuum undefine error at Shuttle1
1 | 0 | Index1 | 103020760 | Index1:Head 8 --Vacuum undefine error at Shuttle1
1 | 0 | Index1 | 103020860 | Index1:Head 9 --Vacuum undefine error at Shuttle1
1 | 0 | Index1 | 103020960 | Index1:Head 10 --Vacuum undefine error at Shuttle1
1 | 0 | Index1 | 103021060 | Index1:Head 11 --Vacuum undefine error at Shuttle1
1 | 0 | Index1 | 103021160 | Index1:Head 12 --Vacuum undefine error at Shuttle1
1 | 0 | Index1 | 103021260 | Index1:Head 13 --Vacuum undefine error at Shuttle1
1 | 0 | Index1 | 103021360 | Index1:Head 14 --Vacuum undefine error at Shuttle1
1 | 0 | Index1 | 103021460 | Index1:Head 15 --Vacuum undefine error at Shuttle1
1 | 0 | Index1 | 103021560 | Index1:Head 16 --Vacuum undefine error at Shuttle1
1 | 0 | Index1 | 103020061 | Index1:Head 1 --Vacuum undefine error at Shuttle2
1 | 0 | Index1 | 103020161 | Index1:Head 2 --Vacuum undefine error at Shuttle2
1 | 0 | Index1 | 103020261 | Index1:Head 3 --Vacuum undefine error at Shuttle2
1 | 0 | Index1 | 103020361 | Index1:Head 4 --Vacuum undefine error at Shuttle2
1 | 0 | Index1 | 103020461 | Index1:Head 5 --Vacuum undefine error at Shuttle2
1 | 0 | Index1 | 103020561 | Index1:Head 6 --Vacuum undefine error at Shuttle2
1 | 0 | Index1 | 103020661 | Index1:Head 7 --Vacuum undefine error at Shuttle2
1 | 0 | Index1 | 103020761 | Index1:Head 8 --Vacuum undefine error at Shuttle2
1 | 0 | Index1 | 103020861 | Index1:Head 9 --Vacuum undefine error at Shuttle2
1 | 0 | Index1 | 103020961 | Index1:Head 10 --Vacuum undefine error at Shuttle2
1 | 0 | Index1 | 103021061 | Index1:Head 11 --Vacuum undefine error at Shuttle2
1 | 0 | Index1 | 103021161 | Index1:Head 12 --Vacuum undefine error at Shuttle2
1 | 0 | Index1 | 103021261 | Index1:Head 13 --Vacuum undefine error at Shuttle2
1 | 0 | Index1 | 103021361 | Index1:Head 14 --Vacuum undefine error at Shuttle2
1 | 0 | Index1 | 103021461 | Index1:Head 15 --Vacuum undefine error at Shuttle2
1 | 0 | Index1 | 103021561 | Index1:Head 16 --Vacuum undefine error at Shuttle2
1 | 0 | Index1 | 103020062 | Index1:Head 1 --Vacuum undefine error at Socket
1 | 0 | Index1 | 103020162 | Index1:Head 2 --Vacuum undefine error at Socket
1 | 0 | Index1 | 103020262 | Index1:Head 3 --Vacuum undefine error at Socket
1 | 0 | Index1 | 103020362 | Index1:Head 4 --Vacuum undefine error at Socket
1 | 0 | Index1 | 103020462 | Index1:Head 5 --Vacuum undefine error at Socket
1 | 0 | Index1 | 103020562 | Index1:Head 6 --Vacuum undefine error at Socket
1 | 0 | Index1 | 103020662 | Index1:Head 7 --Vacuum undefine error at Socket
1 | 0 | Index1 | 103020762 | Index1:Head 8 --Vacuum undefine error at Socket
1 | 0 | Index1 | 103020862 | Index1:Head 9 --Vacuum undefine error at Socket
1 | 0 | Index1 | 103020962 | Index1:Head 10 --Vacuum undefine error at Socket
1 | 0 | Index1 | 103021062 | Index1:Head 11 --Vacuum undefine error at Socket
1 | 0 | Index1 | 103021162 | Index1:Head 12 --Vacuum undefine error at Socket
1 | 0 | Index1 | 103021262 | Index1:Head 13 --Vacuum undefine error at Socket
1 | 0 | Index1 | 103021362 | Index1:Head 14 --Vacuum undefine error at Socket
1 | 0 | Index1 | 103021462 | Index1:Head 15 --Vacuum undefine error at Socket
1 | 0 | Index1 | 103021562 | Index1:Head 16 --Vacuum undefine error at Socket
1 | 0 | Index2 | 103030000 | Index2:Head 1 --Device pick up error at Shuttle1
1 | 0 | Index2 | 103030100 | Index2:Head 2 --Device pick up error at Shuttle1
1 | 0 | Index2 | 103030200 | Index2:Head 3 --Device pick up error at Shuttle1
1 | 0 | Index2 | 103030300 | Index2:Head 4 --Device pick up error at Shuttle1
1 | 0 | Index2 | 103030400 | Index2:Head 5 --Device pick up error at Shuttle1
1 | 0 | Index2 | 103030500 | Index2:Head 6 --Device pick up error at Shuttle1
1 | 0 | Index2 | 103030600 | Index2:Head 7 --Device pick up error at Shuttle1
1 | 0 | Index2 | 103030700 | Index2:Head 8 --Device pick up error at Shuttle1
1 | 0 | Index2 | 103030800 | Index2:Head 9 --Device pick up error at Shuttle1
1 | 0 | Index2 | 103030900 | Index2:Head 10 --Device pick up error at Shuttle1
1 | 0 | Index2 | 103031000 | Index2:Head 11 --Device pick up error at Shuttle1
1 | 0 | Index2 | 103031100 | Index2:Head 12 --Device pick up error at Shuttle1
1 | 0 | Index2 | 103031200 | Index2:Head 13 --Device pick up error at Shuttle1
1 | 0 | Index2 | 103031300 | Index2:Head 14 --Device pick up error at Shuttle1
1 | 0 | Index2 | 103031400 | Index2:Head 15 --Device pick up error at Shuttle1
1 | 0 | Index2 | 103031500 | Index2:Head 16 --Device pick up error at Shuttle1
1 | 0 | Index2 | 103030001 | Index2:Head 1 --Device pick up error at Shuttle2
1 | 0 | Index2 | 103030101 | Index2:Head 2 --Device pick up error at Shuttle2
1 | 0 | Index2 | 103030201 | Index2:Head 3 --Device pick up error at Shuttle2
1 | 0 | Index2 | 103030301 | Index2:Head 4 --Device pick up error at Shuttle2
1 | 0 | Index2 | 103030401 | Index2:Head 5 --Device pick up error at Shuttle2
1 | 0 | Index2 | 103030501 | Index2:Head 6 --Device pick up error at Shuttle2
1 | 0 | Index2 | 103030601 | Index2:Head 7 --Device pick up error at Shuttle2
1 | 0 | Index2 | 103030701 | Index2:Head 8 --Device pick up error at Shuttle2
1 | 0 | Index2 | 103030801 | Index2:Head 9 --Device pick up error at Shuttle2
1 | 0 | Index2 | 103030901 | Index2:Head 10 --Device pick up error at Shuttle2
1 | 0 | Index2 | 103031001 | Index2:Head 11 --Device pick up error at Shuttle2
1 | 0 | Index2 | 103031101 | Index2:Head 12 --Device pick up error at Shuttle2
1 | 0 | Index2 | 103031201 | Index2:Head 13 --Device pick up error at Shuttle2
1 | 0 | Index2 | 103031301 | Index2:Head 14 --Device pick up error at Shuttle2
1 | 0 | Index2 | 103031401 | Index2:Head 15 --Device pick up error at Shuttle2
1 | 0 | Index2 | 103031501 | Index2:Head 16 --Device pick up error at Shuttle2
1 | 0 | Index2 | 103030002 | Index2:Head 1 --Device pick up error at Socket
1 | 0 | Index2 | 103030102 | Index2:Head 2 --Device pick up error at Socket
1 | 0 | Index2 | 103030202 | Index2:Head 3 --Device pick up error at Socket
1 | 0 | Index2 | 103030302 | Index2:Head 4 --Device pick up error at Socket
1 | 0 | Index2 | 103030402 | Index2:Head 5 --Device pick up error at Socket
1 | 0 | Index2 | 103030502 | Index2:Head 6 --Device pick up error at Socket
1 | 0 | Index2 | 103030602 | Index2:Head 7 --Device pick up error at Socket
1 | 0 | Index2 | 103030702 | Index2:Head 8 --Device pick up error at Socket
1 | 0 | Index2 | 103030802 | Index2:Head 9 --Device pick up error at Socket
1 | 0 | Index2 | 103030902 | Index2:Head 10 --Device pick up error at Socket
1 | 0 | Index2 | 103031002 | Index2:Head 11 --Device pick up error at Socket
1 | 0 | Index2 | 103031102 | Index2:Head 12 --Device pick up error at Socket
1 | 0 | Index2 | 103031202 | Index2:Head 13 --Device pick up error at Socket
1 | 0 | Index2 | 103031302 | Index2:Head 14 --Device pick up error at Socket
1 | 0 | Index2 | 103031402 | Index2:Head 15 --Device pick up error at Socket
1 | 0 | Index2 | 103031502 | Index2:Head 16 --Device pick up error at Socket
1 | 0 | Index2 | 103030010 | Index2:Head 1 --Vacuum sensor OFF error at Shuttle1
1 | 0 | Index2 | 103030110 | Index2:Head 2 --Vacuum sensor OFF error at Shuttle1
1 | 0 | Index2 | 103030210 | Index2:Head 3 --Vacuum sensor OFF error at Shuttle1
1 | 0 | Index2 | 103030310 | Index2:Head 4 --Vacuum sensor OFF error at Shuttle1
1 | 0 | Index2 | 103030410 | Index2:Head 5 --Vacuum sensor OFF error at Shuttle1
1 | 0 | Index2 | 103030510 | Index2:Head 6 --Vacuum sensor OFF error at Shuttle1
1 | 0 | Index2 | 103030610 | Index2:Head 7 --Vacuum sensor OFF error at Shuttle1
1 | 0 | Index2 | 103030710 | Index2:Head 8 --Vacuum sensor OFF error at Shuttle1
1 | 0 | Index2 | 103030810 | Index2:Head 9 --Vacuum sensor OFF error at Shuttle1
1 | 0 | Index2 | 103030910 | Index2:Head 10 --Vacuum sensor OFF error at Shuttle1
1 | 0 | Index2 | 103031010 | Index2:Head 11 --Vacuum sensor OFF error at Shuttle1
1 | 0 | Index2 | 103031110 | Index2:Head 12 --Vacuum sensor OFF error at Shuttle1
1 | 0 | Index2 | 103031210 | Index2:Head 13 --Vacuum sensor OFF error at Shuttle1
1 | 0 | Index2 | 103031310 | Index2:Head 14 --Vacuum sensor OFF error at Shuttle1
1 | 0 | Index2 | 103031410 | Index2:Head 15 --Vacuum sensor OFF error at Shuttle1
1 | 0 | Index2 | 103031510 | Index2:Head 16 --Vacuum sensor OFF error at Shuttle1
1 | 0 | Index2 | 103030011 | Index2:Head 1 --Vacuum sensor OFF error at Shuttle2
1 | 0 | Index2 | 103030111 | Index2:Head 2 --Vacuum sensor OFF error at Shuttle2
1 | 0 | Index2 | 103030211 | Index2:Head 3 --Vacuum sensor OFF error at Shuttle2
1 | 0 | Index2 | 103030311 | Index2:Head 4 --Vacuum sensor OFF error at Shuttle2
1 | 0 | Index2 | 103030411 | Index2:Head 5 --Vacuum sensor OFF error at Shuttle2
1 | 0 | Index2 | 103030511 | Index2:Head 6 --Vacuum sensor OFF error at Shuttle2
1 | 0 | Index2 | 103030611 | Index2:Head 7 --Vacuum sensor OFF error at Shuttle2
1 | 0 | Index2 | 103030711 | Index2:Head 8 --Vacuum sensor OFF error at Shuttle2
1 | 0 | Index2 | 103030811 | Index2:Head 9 --Vacuum sensor OFF error at Shuttle2
1 | 0 | Index2 | 103030911 | Index2:Head 10 --Vacuum sensor OFF error at Shuttle2
1 | 0 | Index2 | 103031011 | Index2:Head 11 --Vacuum sensor OFF error at Shuttle2
1 | 0 | Index2 | 103031111 | Index2:Head 12 --Vacuum sensor OFF error at Shuttle2
1 | 0 | Index2 | 103031211 | Index2:Head 13 --Vacuum sensor OFF error at Shuttle2
1 | 0 | Index2 | 103031311 | Index2:Head 14 --Vacuum sensor OFF error at Shuttle2
1 | 0 | Index2 | 103031411 | Index2:Head 15 --Vacuum sensor OFF error at Shuttle2
1 | 0 | Index2 | 103031511 | Index2:Head 16 --Vacuum sensor OFF error at Shuttle2
1 | 0 | Index2 | 103030012 | Index2:Head 1 --Vacuum sensor OFF error at Socket
1 | 0 | Index2 | 103030112 | Index2:Head 2 --Vacuum sensor OFF error at Socket
1 | 0 | Index2 | 103030212 | Index2:Head 3 --Vacuum sensor OFF error at Socket
1 | 0 | Index2 | 103030312 | Index2:Head 4 --Vacuum sensor OFF error at Socket
1 | 0 | Index2 | 103030412 | Index2:Head 5 --Vacuum sensor OFF error at Socket
1 | 0 | Index2 | 103030512 | Index2:Head 6 --Vacuum sensor OFF error at Socket
1 | 0 | Index2 | 103030612 | Index2:Head 7 --Vacuum sensor OFF error at Socket
1 | 0 | Index2 | 103030712 | Index2:Head 8 --Vacuum sensor OFF error at Socket
1 | 0 | Index2 | 103030812 | Index2:Head 9 --Vacuum sensor OFF error at Socket
1 | 0 | Index2 | 103030912 | Index2:Head 10 --Vacuum sensor OFF error at Socket
1 | 0 | Index2 | 103031012 | Index2:Head 11 --Vacuum sensor OFF error at Socket
1 | 0 | Index2 | 103031112 | Index2:Head 12 --Vacuum sensor OFF error at Socket
1 | 0 | Index2 | 103031212 | Index2:Head 13 --Vacuum sensor OFF error at Socket
1 | 0 | Index2 | 103031312 | Index2:Head 14 --Vacuum sensor OFF error at Socket
1 | 0 | Index2 | 103031412 | Index2:Head 15 --Vacuum sensor OFF error at Socket
1 | 0 | Index2 | 103031512 | Index2:Head 16 --Vacuum sensor OFF error at Socket
1 | 0 | Index2 | 103030020 | Index2:Head 1 --Device be droped error at Shuttle1
1 | 0 | Index2 | 103030120 | Index2:Head 2 --Device be droped error at Shuttle1
1 | 0 | Index2 | 103030220 | Index2:Head 3 --Device be droped error at Shuttle1
1 | 0 | Index2 | 103030320 | Index2:Head 4 --Device be droped error at Shuttle1
1 | 0 | Index2 | 103030420 | Index2:Head 5 --Device be droped error at Shuttle1
1 | 0 | Index2 | 103030520 | Index2:Head 6 --Device be droped error at Shuttle1
1 | 0 | Index2 | 103030620 | Index2:Head 7 --Device be droped error at Shuttle1
1 | 0 | Index2 | 103030720 | Index2:Head 8 --Device be droped error at Shuttle1
1 | 0 | Index2 | 103030820 | Index2:Head 9 --Device be droped error at Shuttle1
1 | 0 | Index2 | 103030920 | Index2:Head 10 --Device be droped error at Shuttle1
1 | 0 | Index2 | 103031020 | Index2:Head 11 --Device be droped error at Shuttle1
1 | 0 | Index2 | 103031120 | Index2:Head 12 --Device be droped error at Shuttle1
1 | 0 | Index2 | 103031220 | Index2:Head 13 --Device be droped error at Shuttle1
1 | 0 | Index2 | 103031320 | Index2:Head 14 --Device be droped error at Shuttle1
1 | 0 | Index2 | 103031420 | Index2:Head 15 --Device be droped error at Shuttle1
1 | 0 | Index2 | 103031520 | Index2:Head 16 --Device be droped error at Shuttle1
1 | 0 | Index2 | 103030021 | Index2:Head 1 --Device be droped error at Shuttle2
1 | 0 | Index2 | 103030121 | Index2:Head 2 --Device be droped error at Shuttle2
1 | 0 | Index2 | 103030221 | Index2:Head 3 --Device be droped error at Shuttle2
1 | 0 | Index2 | 103030321 | Index2:Head 4 --Device be droped error at Shuttle2
1 | 0 | Index2 | 103030421 | Index2:Head 5 --Device be droped error at Shuttle2
1 | 0 | Index2 | 103030521 | Index2:Head 6 --Device be droped error at Shuttle2
1 | 0 | Index2 | 103030621 | Index2:Head 7 --Device be droped error at Shuttle2
1 | 0 | Index2 | 103030721 | Index2:Head 8 --Device be droped error at Shuttle2
1 | 0 | Index2 | 103030821 | Index2:Head 9 --Device be droped error at Shuttle2
1 | 0 | Index2 | 103030921 | Index2:Head 10 --Device be droped error at Shuttle2
1 | 0 | Index2 | 103031021 | Index2:Head 11 --Device be droped error at Shuttle2
1 | 0 | Index2 | 103031121 | Index2:Head 12 --Device be droped error at Shuttle2
1 | 0 | Index2 | 103031221 | Index2:Head 13 --Device be droped error at Shuttle2
1 | 0 | Index2 | 103031321 | Index2:Head 14 --Device be droped error at Shuttle2
1 | 0 | Index2 | 103031421 | Index2:Head 15 --Device be droped error at Shuttle2
1 | 0 | Index2 | 103031521 | Index2:Head 16 --Device be droped error at Shuttle2
1 | 0 | Index2 | 103030022 | Index2:Head 1 --Device be droped error at Socket
1 | 0 | Index2 | 103030122 | Index2:Head 2 --Device be droped error at Socket
1 | 0 | Index2 | 103030222 | Index2:Head 3 --Device be droped error at Socket
1 | 0 | Index2 | 103030322 | Index2:Head 4 --Device be droped error at Socket
1 | 0 | Index2 | 103030422 | Index2:Head 5 --Device be droped error at Socket
1 | 0 | Index2 | 103030522 | Index2:Head 6 --Device be droped error at Socket
1 | 0 | Index2 | 103030622 | Index2:Head 7 --Device be droped error at Socket
1 | 0 | Index2 | 103030722 | Index2:Head 8 --Device be droped error at Socket
1 | 0 | Index2 | 103030822 | Index2:Head 9 --Device be droped error at Socket
1 | 0 | Index2 | 103030922 | Index2:Head 10 --Device be droped error at Socket
1 | 0 | Index2 | 103031022 | Index2:Head 11 --Device be droped error at Socket
1 | 0 | Index2 | 103031122 | Index2:Head 12 --Device be droped error at Socket
1 | 0 | Index2 | 103031222 | Index2:Head 13 --Device be droped error at Socket
1 | 0 | Index2 | 103031322 | Index2:Head 14 --Device be droped error at Socket
1 | 0 | Index2 | 103031422 | Index2:Head 15 --Device be droped error at Socket
1 | 0 | Index2 | 103031522 | Index2:Head 16 --Device be droped error at Socket
1 | 2 | Index2 | 103030030 | Index2:Head 1 --Initial start sensor off error at Shuttle1
1 | 2 | Index2 | 103030130 | Index2:Head 2 --Initial start sensor off error at Shuttle1
1 | 2 | Index2 | 103030230 | Index2:Head 3 --Initial start sensor off error at Shuttle1
1 | 2 | Index2 | 103030330 | Index2:Head 4 --Initial start sensor off error at Shuttle1
1 | 2 | Index2 | 103030430 | Index2:Head 5 --Initial start sensor off error at Shuttle1
1 | 2 | Index2 | 103030530 | Index2:Head 6 --Initial start sensor off error at Shuttle1
1 | 2 | Index2 | 103030630 | Index2:Head 7 --Initial start sensor off error at Shuttle1
1 | 2 | Index2 | 103030730 | Index2:Head 8 --Initial start sensor off error at Shuttle1
1 | 2 | Index2 | 103030830 | Index2:Head 9 --Initial start sensor off error at Shuttle1
1 | 2 | Index2 | 103030930 | Index2:Head 10 --Initial start sensor off error at Shuttle1
1 | 2 | Index2 | 103031030 | Index2:Head 11 --Initial start sensor off error at Shuttle1
1 | 2 | Index2 | 103031130 | Index2:Head 12 --Initial start sensor off error at Shuttle1
1 | 2 | Index2 | 103031230 | Index2:Head 13 --Initial start sensor off error at Shuttle1
1 | 2 | Index2 | 103031330 | Index2:Head 14 --Initial start sensor off error at Shuttle1
1 | 2 | Index2 | 103031430 | Index2:Head 15 --Initial start sensor off error at Shuttle1
1 | 2 | Index2 | 103031530 | Index2:Head 16 --Initial start sensor off error at Shuttle1
1 | 2 | Index2 | 103030031 | Index2:Head 1 --Initial start sensor off error at Shuttle2
1 | 2 | Index2 | 103030131 | Index2:Head 2 --Initial start sensor off error at Shuttle2
1 | 2 | Index2 | 103030231 | Index2:Head 3 --Initial start sensor off error at Shuttle2
1 | 2 | Index2 | 103030331 | Index2:Head 4 --Initial start sensor off error at Shuttle2
1 | 2 | Index2 | 103030431 | Index2:Head 5 --Initial start sensor off error at Shuttle2
1 | 2 | Index2 | 103030531 | Index2:Head 6 --Initial start sensor off error at Shuttle2
1 | 2 | Index2 | 103030631 | Index2:Head 7 --Initial start sensor off error at Shuttle2
1 | 2 | Index2 | 103030731 | Index2:Head 8 --Initial start sensor off error at Shuttle2
1 | 2 | Index2 | 103030831 | Index2:Head 9 --Initial start sensor off error at Shuttle2
1 | 2 | Index2 | 103030931 | Index2:Head 10 --Initial start sensor off error at Shuttle2
1 | 2 | Index2 | 103031031 | Index2:Head 11 --Initial start sensor off error at Shuttle2
1 | 2 | Index2 | 103031131 | Index2:Head 12 --Initial start sensor off error at Shuttle2
1 | 2 | Index2 | 103031231 | Index2:Head 13 --Initial start sensor off error at Shuttle2
1 | 2 | Index2 | 103031331 | Index2:Head 14 --Initial start sensor off error at Shuttle2
1 | 2 | Index2 | 103031431 | Index2:Head 15 --Initial start sensor off error at Shuttle2
1 | 2 | Index2 | 103031531 | Index2:Head 16 --Initial start sensor off error at Shuttle2
1 | 2 | Index2 | 103030032 | Index2:Head 1 --Initial start sensor off error at Socket
1 | 2 | Index2 | 103030132 | Index2:Head 2 --Initial start sensor off error at Socket
1 | 2 | Index2 | 103030232 | Index2:Head 3 --Initial start sensor off error at Socket
1 | 2 | Index2 | 103030332 | Index2:Head 4 --Initial start sensor off error at Socket
1 | 2 | Index2 | 103030432 | Index2:Head 5 --Initial start sensor off error at Socket
1 | 2 | Index2 | 103030532 | Index2:Head 6 --Initial start sensor off error at Socket
1 | 2 | Index2 | 103030632 | Index2:Head 7 --Initial start sensor off error at Socket
1 | 2 | Index2 | 103030732 | Index2:Head 8 --Initial start sensor off error at Socket
1 | 2 | Index2 | 103030832 | Index2:Head 9 --Initial start sensor off error at Socket
1 | 2 | Index2 | 103030932 | Index2:Head 10 --Initial start sensor off error at Socket
1 | 2 | Index2 | 103031032 | Index2:Head 11 --Initial start sensor off error at Socket
1 | 2 | Index2 | 103031132 | Index2:Head 12 --Initial start sensor off error at Socket
1 | 2 | Index2 | 103031232 | Index2:Head 13 --Initial start sensor off error at Socket
1 | 2 | Index2 | 103031332 | Index2:Head 14 --Initial start sensor off error at Socket
1 | 2 | Index2 | 103031432 | Index2:Head 15 --Initial start sensor off error at Socket
1 | 2 | Index2 | 103031532 | Index2:Head 16 --Initial start sensor off error at Socket
1 | 2 | Index2 | 103030040 | Index2:Head 1 --Initial start sensor on error at Shuttle1
1 | 2 | Index2 | 103030140 | Index2:Head 2 --Initial start sensor on error at Shuttle1
1 | 2 | Index2 | 103030240 | Index2:Head 3 --Initial start sensor on error at Shuttle1
1 | 2 | Index2 | 103030340 | Index2:Head 4 --Initial start sensor on error at Shuttle1
1 | 2 | Index2 | 103030440 | Index2:Head 5 --Initial start sensor on error at Shuttle1
1 | 2 | Index2 | 103030540 | Index2:Head 6 --Initial start sensor on error at Shuttle1
1 | 2 | Index2 | 103030640 | Index2:Head 7 --Initial start sensor on error at Shuttle1
1 | 2 | Index2 | 103030740 | Index2:Head 8 --Initial start sensor on error at Shuttle1
1 | 2 | Index2 | 103030840 | Index2:Head 9 --Initial start sensor on error at Shuttle1
1 | 2 | Index2 | 103030940 | Index2:Head 10 --Initial start sensor on error at Shuttle1
1 | 2 | Index2 | 103031040 | Index2:Head 11 --Initial start sensor on error at Shuttle1
1 | 2 | Index2 | 103031140 | Index2:Head 12 --Initial start sensor on error at Shuttle1
1 | 2 | Index2 | 103031240 | Index2:Head 13 --Initial start sensor on error at Shuttle1
1 | 2 | Index2 | 103031340 | Index2:Head 14 --Initial start sensor on error at Shuttle1
1 | 2 | Index2 | 103031440 | Index2:Head 15 --Initial start sensor on error at Shuttle1
1 | 2 | Index2 | 103031540 | Index2:Head 16 --Initial start sensor on error at Shuttle1
1 | 2 | Index2 | 103030041 | Index2:Head 1 --Initial start sensor on error at Shuttle2
1 | 2 | Index2 | 103030141 | Index2:Head 2 --Initial start sensor on error at Shuttle2
1 | 2 | Index2 | 103030241 | Index2:Head 3 --Initial start sensor on error at Shuttle2
1 | 2 | Index2 | 103030341 | Index2:Head 4 --Initial start sensor on error at Shuttle2
1 | 2 | Index2 | 103030441 | Index2:Head 5 --Initial start sensor on error at Shuttle2
1 | 2 | Index2 | 103030541 | Index2:Head 6 --Initial start sensor on error at Shuttle2
1 | 2 | Index2 | 103030641 | Index2:Head 7 --Initial start sensor on error at Shuttle2
1 | 2 | Index2 | 103030741 | Index2:Head 8 --Initial start sensor on error at Shuttle2
1 | 2 | Index2 | 103030841 | Index2:Head 9 --Initial start sensor on error at Shuttle2
1 | 2 | Index2 | 103030941 | Index2:Head 10 --Initial start sensor on error at Shuttle2
1 | 2 | Index2 | 103031041 | Index2:Head 11 --Initial start sensor on error at Shuttle2
1 | 2 | Index2 | 103031141 | Index2:Head 12 --Initial start sensor on error at Shuttle2
1 | 2 | Index2 | 103031241 | Index2:Head 13 --Initial start sensor on error at Shuttle2
1 | 2 | Index2 | 103031341 | Index2:Head 14 --Initial start sensor on error at Shuttle2
1 | 2 | Index2 | 103031441 | Index2:Head 15 --Initial start sensor on error at Shuttle2
1 | 2 | Index2 | 103031541 | Index2:Head 16 --Initial start sensor on error at Shuttle2
1 | 2 | Index2 | 103030042 | Index2:Head 1 --Initial start sensor on error at Socket
1 | 2 | Index2 | 103030142 | Index2:Head 2 --Initial start sensor on error at Socket
1 | 2 | Index2 | 103030242 | Index2:Head 3 --Initial start sensor on error at Socket
1 | 2 | Index2 | 103030342 | Index2:Head 4 --Initial start sensor on error at Socket
1 | 2 | Index2 | 103030442 | Index2:Head 5 --Initial start sensor on error at Socket
1 | 2 | Index2 | 103030542 | Index2:Head 6 --Initial start sensor on error at Socket
1 | 2 | Index2 | 103030642 | Index2:Head 7 --Initial start sensor on error at Socket
1 | 2 | Index2 | 103030742 | Index2:Head 8 --Initial start sensor on error at Socket
1 | 2 | Index2 | 103030842 | Index2:Head 9 --Initial start sensor on error at Socket
1 | 2 | Index2 | 103030942 | Index2:Head 10 --Initial start sensor on error at Socket
1 | 2 | Index2 | 103031042 | Index2:Head 11 --Initial start sensor on error at Socket
1 | 2 | Index2 | 103031142 | Index2:Head 12 --Initial start sensor on error at Socket
1 | 2 | Index2 | 103031242 | Index2:Head 13 --Initial start sensor on error at Socket
1 | 2 | Index2 | 103031342 | Index2:Head 14 --Initial start sensor on error at Socket
1 | 2 | Index2 | 103031442 | Index2:Head 15 --Initial start sensor on error at Socket
1 | 2 | Index2 | 103031542 | Index2:Head 16 --Initial start sensor on error at Socket
1 | 0 | Index2 | 103030050 | Index2:Head 1 --Happen Skip event at Shuttle1
1 | 0 | Index2 | 103030150 | Index2:Head 2 --Happen Skip event at Shuttle1
1 | 0 | Index2 | 103030250 | Index2:Head 3 --Happen Skip event at Shuttle1
1 | 0 | Index2 | 103030350 | Index2:Head 4 --Happen Skip event at Shuttle1
1 | 0 | Index2 | 103030450 | Index2:Head 5 --Happen Skip event at Shuttle1
1 | 0 | Index2 | 103030550 | Index2:Head 6 --Happen Skip event at Shuttle1
1 | 0 | Index2 | 103030650 | Index2:Head 7 --Happen Skip event at Shuttle1
1 | 0 | Index2 | 103030750 | Index2:Head 8 --Happen Skip event at Shuttle1
1 | 0 | Index2 | 103030850 | Index2:Head 9 --Happen Skip event at Shuttle1
1 | 0 | Index2 | 103030950 | Index2:Head 10 --Happen Skip event at Shuttle1
1 | 0 | Index2 | 103031050 | Index2:Head 11 --Happen Skip event at Shuttle1
1 | 0 | Index2 | 103031150 | Index2:Head 12 --Happen Skip event at Shuttle1
1 | 0 | Index2 | 103031250 | Index2:Head 13 --Happen Skip event at Shuttle1
1 | 0 | Index2 | 103031350 | Index2:Head 14 --Happen Skip event at Shuttle1
1 | 0 | Index2 | 103031450 | Index2:Head 15 --Happen Skip event at Shuttle1
1 | 0 | Index2 | 103031550 | Index2:Head 16 --Happen Skip event at Shuttle1
1 | 0 | Index2 | 103030051 | Index2:Head 1 --Happen Skip event at Shuttle2
1 | 0 | Index2 | 103030151 | Index2:Head 2 --Happen Skip event at Shuttle2
1 | 0 | Index2 | 103030251 | Index2:Head 3 --Happen Skip event at Shuttle2
1 | 0 | Index2 | 103030351 | Index2:Head 4 --Happen Skip event at Shuttle2
1 | 0 | Index2 | 103030451 | Index2:Head 5 --Happen Skip event at Shuttle2
1 | 0 | Index2 | 103030551 | Index2:Head 6 --Happen Skip event at Shuttle2
1 | 0 | Index2 | 103030651 | Index2:Head 7 --Happen Skip event at Shuttle2
1 | 0 | Index2 | 103030751 | Index2:Head 8 --Happen Skip event at Shuttle2
1 | 0 | Index2 | 103030851 | Index2:Head 9 --Happen Skip event at Shuttle2
1 | 0 | Index2 | 103030951 | Index2:Head 10 --Happen Skip event at Shuttle2
1 | 0 | Index2 | 103031051 | Index2:Head 11 --Happen Skip event at Shuttle2
1 | 0 | Index2 | 103031151 | Index2:Head 12 --Happen Skip event at Shuttle2
1 | 0 | Index2 | 103031251 | Index2:Head 13 --Happen Skip event at Shuttle2
1 | 0 | Index2 | 103031351 | Index2:Head 14 --Happen Skip event at Shuttle2
1 | 0 | Index2 | 103031451 | Index2:Head 15 --Happen Skip event at Shuttle2
1 | 0 | Index2 | 103031551 | Index2:Head 16 --Happen Skip event at Shuttle2
1 | 0 | Index2 | 103030052 | Index2:Head 1 --Happen Skip event at Socket
1 | 0 | Index2 | 103030152 | Index2:Head 2 --Happen Skip event at Socket
1 | 0 | Index2 | 103030252 | Index2:Head 3 --Happen Skip event at Socket
1 | 0 | Index2 | 103030352 | Index2:Head 4 --Happen Skip event at Socket
1 | 0 | Index2 | 103030452 | Index2:Head 5 --Happen Skip event at Socket
1 | 0 | Index2 | 103030552 | Index2:Head 6 --Happen Skip event at Socket
1 | 0 | Index2 | 103030652 | Index2:Head 7 --Happen Skip event at Socket
1 | 0 | Index2 | 103030752 | Index2:Head 8 --Happen Skip event at Socket
1 | 0 | Index2 | 103030852 | Index2:Head 9 --Happen Skip event at Socket
1 | 0 | Index2 | 103030952 | Index2:Head 10 --Happen Skip event at Socket
1 | 0 | Index2 | 103031052 | Index2:Head 11 --Happen Skip event at Socket
1 | 0 | Index2 | 103031152 | Index2:Head 12 --Happen Skip event at Socket
1 | 0 | Index2 | 103031252 | Index2:Head 13 --Happen Skip event at Socket
1 | 0 | Index2 | 103031352 | Index2:Head 14 --Happen Skip event at Socket
1 | 0 | Index2 | 103031452 | Index2:Head 15 --Happen Skip event at Socket
1 | 0 | Index2 | 103031552 | Index2:Head 16 --Happen Skip event at Socket
1 | 0 | Index2 | 103030060 | Index2:Head 1 --Vacuum undefine error at Shuttle1
1 | 0 | Index2 | 103030160 | Index2:Head 2 --Vacuum undefine error at Shuttle1
1 | 0 | Index2 | 103030260 | Index2:Head 3 --Vacuum undefine error at Shuttle1
1 | 0 | Index2 | 103030360 | Index2:Head 4 --Vacuum undefine error at Shuttle1
1 | 0 | Index2 | 103030460 | Index2:Head 5 --Vacuum undefine error at Shuttle1
1 | 0 | Index2 | 103030560 | Index2:Head 6 --Vacuum undefine error at Shuttle1
1 | 0 | Index2 | 103030660 | Index2:Head 7 --Vacuum undefine error at Shuttle1
1 | 0 | Index2 | 103030760 | Index2:Head 8 --Vacuum undefine error at Shuttle1
1 | 0 | Index2 | 103030860 | Index2:Head 9 --Vacuum undefine error at Shuttle1
1 | 0 | Index2 | 103030960 | Index2:Head 10 --Vacuum undefine error at Shuttle1
1 | 0 | Index2 | 103031060 | Index2:Head 11 --Vacuum undefine error at Shuttle1
1 | 0 | Index2 | 103031160 | Index2:Head 12 --Vacuum undefine error at Shuttle1
1 | 0 | Index2 | 103031260 | Index2:Head 13 --Vacuum undefine error at Shuttle1
1 | 0 | Index2 | 103031360 | Index2:Head 14 --Vacuum undefine error at Shuttle1
1 | 0 | Index2 | 103031460 | Index2:Head 15 --Vacuum undefine error at Shuttle1
1 | 0 | Index2 | 103031560 | Index2:Head 16 --Vacuum undefine error at Shuttle1
1 | 0 | Index2 | 103030061 | Index2:Head 1 --Vacuum undefine error at Shuttle2
1 | 0 | Index2 | 103030161 | Index2:Head 2 --Vacuum undefine error at Shuttle2
1 | 0 | Index2 | 103030261 | Index2:Head 3 --Vacuum undefine error at Shuttle2
1 | 0 | Index2 | 103030361 | Index2:Head 4 --Vacuum undefine error at Shuttle2
1 | 0 | Index2 | 103030461 | Index2:Head 5 --Vacuum undefine error at Shuttle2
1 | 0 | Index2 | 103030561 | Index2:Head 6 --Vacuum undefine error at Shuttle2
1 | 0 | Index2 | 103030661 | Index2:Head 7 --Vacuum undefine error at Shuttle2
1 | 0 | Index2 | 103030761 | Index2:Head 8 --Vacuum undefine error at Shuttle2
1 | 0 | Index2 | 103030861 | Index2:Head 9 --Vacuum undefine error at Shuttle2
1 | 0 | Index2 | 103030961 | Index2:Head 10 --Vacuum undefine error at Shuttle2
1 | 0 | Index2 | 103031061 | Index2:Head 11 --Vacuum undefine error at Shuttle2
1 | 0 | Index2 | 103031161 | Index2:Head 12 --Vacuum undefine error at Shuttle2
1 | 0 | Index2 | 103031261 | Index2:Head 13 --Vacuum undefine error at Shuttle2
1 | 0 | Index2 | 103031361 | Index2:Head 14 --Vacuum undefine error at Shuttle2
1 | 0 | Index2 | 103031461 | Index2:Head 15 --Vacuum undefine error at Shuttle2
1 | 0 | Index2 | 103031561 | Index2:Head 16 --Vacuum undefine error at Shuttle2
1 | 0 | Index2 | 103030062 | Index2:Head 1 --Vacuum undefine error at Socket
1 | 0 | Index2 | 103030162 | Index2:Head 2 --Vacuum undefine error at Socket
1 | 0 | Index2 | 103030262 | Index2:Head 3 --Vacuum undefine error at Socket
1 | 0 | Index2 | 103030362 | Index2:Head 4 --Vacuum undefine error at Socket
1 | 0 | Index2 | 103030462 | Index2:Head 5 --Vacuum undefine error at Socket
1 | 0 | Index2 | 103030562 | Index2:Head 6 --Vacuum undefine error at Socket
1 | 0 | Index2 | 103030662 | Index2:Head 7 --Vacuum undefine error at Socket
1 | 0 | Index2 | 103030762 | Index2:Head 8 --Vacuum undefine error at Socket
1 | 0 | Index2 | 103030862 | Index2:Head 9 --Vacuum undefine error at Socket
1 | 0 | Index2 | 103030962 | Index2:Head 10 --Vacuum undefine error at Socket
1 | 0 | Index2 | 103031062 | Index2:Head 11 --Vacuum undefine error at Socket
1 | 0 | Index2 | 103031162 | Index2:Head 12 --Vacuum undefine error at Socket
1 | 0 | Index2 | 103031262 | Index2:Head 13 --Vacuum undefine error at Socket
1 | 0 | Index2 | 103031362 | Index2:Head 14 --Vacuum undefine error at Socket
1 | 0 | Index2 | 103031462 | Index2:Head 15 --Vacuum undefine error at Socket
1 | 0 | Index2 | 103031562 | Index2:Head 16 --Vacuum undefine error at Socket
1 | 2 | TrayArm | 103040000 | TrayArm: --Tray pick up error at input tray
1 | 2 | TrayArm | 103040001 | TrayArm: --Tray pick up error at Empty1
1 | 2 | TrayArm | 103040002 | TrayArm: --Tray pick up error at Empty
1 | 2 | TrayArm | 103040003 | TrayArm: --Tray pick up error at Color
1 | 2 | TrayArm | 103040004 | TrayArm: --Tray pick up error at Auto1
1 | 2 | TrayArm | 103040005 | TrayArm: --Tray pick up error at Auto2
1 | 2 | TrayArm | 103040006 | TrayArm: --Tray pick up error at Auto3
1 | 2 | TrayArm | 103040007 | TrayArm: --Tray pick up error at Auto4
1 | 2 | TrayArm | 103040010 | TrayArm: --Vacuum sensor OFF error at input tray
1 | 2 | TrayArm | 103040011 | TrayArm: --Vacuum sensor OFF error at Empty1
1 | 2 | TrayArm | 103040012 | TrayArm: --Vacuum sensor OFF error at Empty
1 | 2 | TrayArm | 103040013 | TrayArm: --Vacuum sensor OFF error at Color
1 | 2 | TrayArm | 103040014 | TrayArm: --Vacuum sensor OFF error at Auto1
1 | 2 | TrayArm | 103040015 | TrayArm: --Vacuum sensor OFF error at Auto2
1 | 2 | TrayArm | 103040016 | TrayArm: --Vacuum sensor OFF error at Auto3
1 | 2 | TrayArm | 103040017 | TrayArm: --Vacuum sensor OFF error at Auto4
1 | 2 | TrayArm | 103040020 | TrayArm: --Device be droped error at input tray
1 | 2 | TrayArm | 103040021 | TrayArm: --Device be droped error at Empty1
1 | 2 | TrayArm | 103040022 | TrayArm: --Device be droped error at Empty
1 | 2 | TrayArm | 103040023 | TrayArm: --Device be droped error at Color
1 | 2 | TrayArm | 103040024 | TrayArm: --Device be droped error at Auto1
1 | 2 | TrayArm | 103040025 | TrayArm: --Device be droped error at Auto2
1 | 2 | TrayArm | 103040026 | TrayArm: --Device be droped error at Auto3
1 | 2 | TrayArm | 103040027 | TrayArm: --Device be droped error at Auto4
1 | 2 | TrayArm | 103040030 | TrayArm: --Initial start sensor off error at input tray
1 | 2 | TrayArm | 103040031 | TrayArm: --Initial start sensor off error at Empty1
1 | 2 | TrayArm | 103040032 | TrayArm: --Initial start sensor off error at Empty
1 | 2 | TrayArm | 103040033 | TrayArm: --Initial start sensor off error at Color
1 | 2 | TrayArm | 103040034 | TrayArm: --Initial start sensor off error at Auto1
1 | 2 | TrayArm | 103040035 | TrayArm: --Initial start sensor off error at Auto2
1 | 2 | TrayArm | 103040036 | TrayArm: --Initial start sensor off error at Auto3
1 | 2 | TrayArm | 103040037 | TrayArm: --Initial start sensor off error at Auto4
1 | 2 | TrayArm | 103040040 | TrayArm: --Initial start sensor on error at input tray
1 | 2 | TrayArm | 103040041 | TrayArm: --Initial start sensor on error at Empty1
1 | 2 | TrayArm | 103040042 | TrayArm: --Initial start sensor on error at Empty
1 | 2 | TrayArm | 103040043 | TrayArm: --Initial start sensor on error at Color
1 | 2 | TrayArm | 103040044 | TrayArm: --Initial start sensor on error at Auto1
1 | 2 | TrayArm | 103040045 | TrayArm: --Initial start sensor on error at Auto2
1 | 2 | TrayArm | 103040046 | TrayArm: --Initial start sensor on error at Auto3
1 | 2 | TrayArm | 103040047 | TrayArm: --Initial start sensor on error at Auto4
1 | 2 | TrayArm | 103040050 | TrayArm: --Happen Skip event at input tray
1 | 2 | TrayArm | 103040051 | TrayArm: --Happen Skip event at Empty1
1 | 2 | TrayArm | 103040052 | TrayArm: --Happen Skip event at Empty
1 | 2 | TrayArm | 103040053 | TrayArm: --Happen Skip event at Color
1 | 2 | TrayArm | 103040054 | TrayArm: --Happen Skip event at Auto1
1 | 2 | TrayArm | 103040055 | TrayArm: --Happen Skip event at Auto2
1 | 2 | TrayArm | 103040056 | TrayArm: --Happen Skip event at Auto3
1 | 2 | TrayArm | 103040057 | TrayArm: --Happen Skip event at Auto4
1 | 2 | TrayArm | 103040060 | TrayArm: --Vacuum undefine error at input tray
1 | 2 | TrayArm | 103040061 | TrayArm: --Vacuum undefine error at Empty1
1 | 2 | TrayArm | 103040062 | TrayArm: --Vacuum undefine error at Empty
1 | 2 | TrayArm | 103040063 | TrayArm: --Vacuum undefine error at Color
1 | 2 | TrayArm | 103040064 | TrayArm: --Vacuum undefine error at Auto1
1 | 2 | TrayArm | 103040065 | TrayArm: --Vacuum undefine error at Auto2
1 | 2 | TrayArm | 103040066 | TrayArm: --Vacuum undefine error at Auto3
1 | 2 | TrayArm | 103040067 | TrayArm: --Vacuum undefine error at Auto4
1 | 0 | InShuttle1 | 103050000 | InShuttle1:Head 1 --Device pick up error at InShuttle1
1 | 0 | InShuttle1 | 103050100 | InShuttle1:Head 2 --Device pick up error at InShuttle1
1 | 0 | InShuttle1 | 103050200 | InShuttle1:Head 3 --Device pick up error at InShuttle1
1 | 0 | InShuttle1 | 103050300 | InShuttle1:Head 4 --Device pick up error at InShuttle1
1 | 0 | InShuttle1 | 103050400 | InShuttle1:Head 5 --Device pick up error at InShuttle1
1 | 0 | InShuttle1 | 103050500 | InShuttle1:Head 6 --Device pick up error at InShuttle1
1 | 0 | InShuttle1 | 103050600 | InShuttle1:Head 7 --Device pick up error at InShuttle1
1 | 0 | InShuttle1 | 103050700 | InShuttle1:Head 8 --Device pick up error at InShuttle1
1 | 0 | InShuttle1 | 103050010 | InShuttle1:Head 1 --Vacuum sensor OFF error at InShuttle1
1 | 0 | InShuttle1 | 103050110 | InShuttle1:Head 2 --Vacuum sensor OFF error at InShuttle1
1 | 0 | InShuttle1 | 103050210 | InShuttle1:Head 3 --Vacuum sensor OFF error at InShuttle1
1 | 0 | InShuttle1 | 103050310 | InShuttle1:Head 4 --Vacuum sensor OFF error at InShuttle1
1 | 0 | InShuttle1 | 103050410 | InShuttle1:Head 5 --Vacuum sensor OFF error at InShuttle1
1 | 0 | InShuttle1 | 103050510 | InShuttle1:Head 6 --Vacuum sensor OFF error at InShuttle1
1 | 0 | InShuttle1 | 103050610 | InShuttle1:Head 7 --Vacuum sensor OFF error at InShuttle1
1 | 0 | InShuttle1 | 103050710 | InShuttle1:Head 8 --Vacuum sensor OFF error at InShuttle1
1 | 0 | InShuttle1 | 103050020 | InShuttle1:Head 1 --Device be droped error at InShuttle1
1 | 0 | InShuttle1 | 103050120 | InShuttle1:Head 2 --Device be droped error at InShuttle1
1 | 0 | InShuttle1 | 103050220 | InShuttle1:Head 3 --Device be droped error at InShuttle1
1 | 0 | InShuttle1 | 103050320 | InShuttle1:Head 4 --Device be droped error at InShuttle1
1 | 0 | InShuttle1 | 103050420 | InShuttle1:Head 5 --Device be droped error at InShuttle1
1 | 0 | InShuttle1 | 103050520 | InShuttle1:Head 6 --Device be droped error at InShuttle1
1 | 0 | InShuttle1 | 103050620 | InShuttle1:Head 7 --Device be droped error at InShuttle1
1 | 0 | InShuttle1 | 103050720 | InShuttle1:Head 8 --Device be droped error at InShuttle1
1 | 2 | InShuttle1 | 103050030 | InShuttle1:Head 1 --Initial start sensor off error at InShuttle1
1 | 2 | InShuttle1 | 103050130 | InShuttle1:Head 2 --Initial start sensor off error at InShuttle1
1 | 2 | InShuttle1 | 103050230 | InShuttle1:Head 3 --Initial start sensor off error at InShuttle1
1 | 2 | InShuttle1 | 103050330 | InShuttle1:Head 4 --Initial start sensor off error at InShuttle1
1 | 2 | InShuttle1 | 103050430 | InShuttle1:Head 5 --Initial start sensor off error at InShuttle1
1 | 2 | InShuttle1 | 103050530 | InShuttle1:Head 6 --Initial start sensor off error at InShuttle1
1 | 2 | InShuttle1 | 103050630 | InShuttle1:Head 7 --Initial start sensor off error at InShuttle1
1 | 2 | InShuttle1 | 103050730 | InShuttle1:Head 8 --Initial start sensor off error at InShuttle1
1 | 2 | InShuttle1 | 103050040 | InShuttle1:Head 1 --Initial start sensor on error at InShuttle1
1 | 2 | InShuttle1 | 103050140 | InShuttle1:Head 2 --Initial start sensor on error at InShuttle1
1 | 2 | InShuttle1 | 103050240 | InShuttle1:Head 3 --Initial start sensor on error at InShuttle1
1 | 2 | InShuttle1 | 103050340 | InShuttle1:Head 4 --Initial start sensor on error at InShuttle1
1 | 2 | InShuttle1 | 103050440 | InShuttle1:Head 5 --Initial start sensor on error at InShuttle1
1 | 2 | InShuttle1 | 103050540 | InShuttle1:Head 6 --Initial start sensor on error at InShuttle1
1 | 2 | InShuttle1 | 103050640 | InShuttle1:Head 7 --Initial start sensor on error at InShuttle1
1 | 2 | InShuttle1 | 103050740 | InShuttle1:Head 8 --Initial start sensor on error at InShuttle1
1 | 0 | InShuttle1 | 103050050 | InShuttle1:Head 1 --Happen Skip event at InShuttle1
1 | 0 | InShuttle1 | 103050150 | InShuttle1:Head 2 --Happen Skip event at InShuttle1
1 | 0 | InShuttle1 | 103050250 | InShuttle1:Head 3 --Happen Skip event at InShuttle1
1 | 0 | InShuttle1 | 103050350 | InShuttle1:Head 4 --Happen Skip event at InShuttle1
1 | 0 | InShuttle1 | 103050450 | InShuttle1:Head 5 --Happen Skip event at InShuttle1
1 | 0 | InShuttle1 | 103050550 | InShuttle1:Head 6 --Happen Skip event at InShuttle1
1 | 0 | InShuttle1 | 103050650 | InShuttle1:Head 7 --Happen Skip event at InShuttle1
1 | 0 | InShuttle1 | 103050750 | InShuttle1:Head 8 --Happen Skip event at InShuttle1
1 | 0 | InShuttle1 | 103050060 | InShuttle1:Head 1 --Vacuum undefine error at InShuttle1
1 | 0 | InShuttle1 | 103050160 | InShuttle1:Head 2 --Vacuum undefine error at InShuttle1
1 | 0 | InShuttle1 | 103050260 | InShuttle1:Head 3 --Vacuum undefine error at InShuttle1
1 | 0 | InShuttle1 | 103050360 | InShuttle1:Head 4 --Vacuum undefine error at InShuttle1
1 | 0 | InShuttle1 | 103050460 | InShuttle1:Head 5 --Vacuum undefine error at InShuttle1
1 | 0 | InShuttle1 | 103050560 | InShuttle1:Head 6 --Vacuum undefine error at InShuttle1
1 | 0 | InShuttle1 | 103050660 | InShuttle1:Head 7 --Vacuum undefine error at InShuttle1
1 | 0 | InShuttle1 | 103050760 | InShuttle1:Head 8 --Vacuum undefine error at InShuttle1
1 | 0 | InShuttle2 | 103060000 | InShuttle2:Head 1 --Device pick up error at InShuttle2
1 | 0 | InShuttle2 | 103060100 | InShuttle2:Head 2 --Device pick up error at InShuttle2
1 | 0 | InShuttle2 | 103060200 | InShuttle2:Head 3 --Device pick up error at InShuttle2
1 | 0 | InShuttle2 | 103060300 | InShuttle2:Head 4 --Device pick up error at InShuttle2
1 | 0 | InShuttle2 | 103060400 | InShuttle2:Head 5 --Device pick up error at InShuttle2
1 | 0 | InShuttle2 | 103060500 | InShuttle2:Head 6 --Device pick up error at InShuttle2
1 | 0 | InShuttle2 | 103060600 | InShuttle2:Head 7 --Device pick up error at InShuttle2
1 | 0 | InShuttle2 | 103060700 | InShuttle2:Head 8 --Device pick up error at InShuttle2
1 | 0 | InShuttle2 | 103060010 | InShuttle2:Head 1 --Vacuum sensor OFF error at InShuttle2
1 | 0 | InShuttle2 | 103060110 | InShuttle2:Head 2 --Vacuum sensor OFF error at InShuttle2
1 | 0 | InShuttle2 | 103060210 | InShuttle2:Head 3 --Vacuum sensor OFF error at InShuttle2
1 | 0 | InShuttle2 | 103060310 | InShuttle2:Head 4 --Vacuum sensor OFF error at InShuttle2
1 | 0 | InShuttle2 | 103060410 | InShuttle2:Head 5 --Vacuum sensor OFF error at InShuttle2
1 | 0 | InShuttle2 | 103060510 | InShuttle2:Head 6 --Vacuum sensor OFF error at InShuttle2
1 | 0 | InShuttle2 | 103060610 | InShuttle2:Head 7 --Vacuum sensor OFF error at InShuttle2
1 | 0 | InShuttle2 | 103060710 | InShuttle2:Head 8 --Vacuum sensor OFF error at InShuttle2
1 | 0 | InShuttle2 | 103060020 | InShuttle2:Head 1 --Device be droped error at InShuttle2
1 | 0 | InShuttle2 | 103060120 | InShuttle2:Head 2 --Device be droped error at InShuttle2
1 | 0 | InShuttle2 | 103060220 | InShuttle2:Head 3 --Device be droped error at InShuttle2
1 | 0 | InShuttle2 | 103060320 | InShuttle2:Head 4 --Device be droped error at InShuttle2
1 | 0 | InShuttle2 | 103060420 | InShuttle2:Head 5 --Device be droped error at InShuttle2
1 | 0 | InShuttle2 | 103060520 | InShuttle2:Head 6 --Device be droped error at InShuttle2
1 | 0 | InShuttle2 | 103060620 | InShuttle2:Head 7 --Device be droped error at InShuttle2
1 | 0 | InShuttle2 | 103060720 | InShuttle2:Head 8 --Device be droped error at InShuttle2
1 | 2 | InShuttle2 | 103060030 | InShuttle2:Head 1 --Initial start sensor off error at InShuttle2
1 | 2 | InShuttle2 | 103060130 | InShuttle2:Head 2 --Initial start sensor off error at InShuttle2
1 | 2 | InShuttle2 | 103060230 | InShuttle2:Head 3 --Initial start sensor off error at InShuttle2
1 | 2 | InShuttle2 | 103060330 | InShuttle2:Head 4 --Initial start sensor off error at InShuttle2
1 | 2 | InShuttle2 | 103060430 | InShuttle2:Head 5 --Initial start sensor off error at InShuttle2
1 | 2 | InShuttle2 | 103060530 | InShuttle2:Head 6 --Initial start sensor off error at InShuttle2
1 | 2 | InShuttle2 | 103060630 | InShuttle2:Head 7 --Initial start sensor off error at InShuttle2
1 | 2 | InShuttle2 | 103060730 | InShuttle2:Head 8 --Initial start sensor off error at InShuttle2
1 | 2 | InShuttle2 | 103060040 | InShuttle2:Head 1 --Initial start sensor on error at InShuttle2
1 | 2 | InShuttle2 | 103060140 | InShuttle2:Head 2 --Initial start sensor on error at InShuttle2
1 | 2 | InShuttle2 | 103060240 | InShuttle2:Head 3 --Initial start sensor on error at InShuttle2
1 | 2 | InShuttle2 | 103060340 | InShuttle2:Head 4 --Initial start sensor on error at InShuttle2
1 | 2 | InShuttle2 | 103060440 | InShuttle2:Head 5 --Initial start sensor on error at InShuttle2
1 | 2 | InShuttle2 | 103060540 | InShuttle2:Head 6 --Initial start sensor on error at InShuttle2
1 | 2 | InShuttle2 | 103060640 | InShuttle2:Head 7 --Initial start sensor on error at InShuttle2
1 | 2 | InShuttle2 | 103060740 | InShuttle2:Head 8 --Initial start sensor on error at InShuttle2
1 | 0 | InShuttle2 | 103060050 | InShuttle2:Head 1 --Happen Skip event at InShuttle2
1 | 0 | InShuttle2 | 103060150 | InShuttle2:Head 2 --Happen Skip event at InShuttle2
1 | 0 | InShuttle2 | 103060250 | InShuttle2:Head 3 --Happen Skip event at InShuttle2
1 | 0 | InShuttle2 | 103060350 | InShuttle2:Head 4 --Happen Skip event at InShuttle2
1 | 0 | InShuttle2 | 103060450 | InShuttle2:Head 5 --Happen Skip event at InShuttle2
1 | 0 | InShuttle2 | 103060550 | InShuttle2:Head 6 --Happen Skip event at InShuttle2
1 | 0 | InShuttle2 | 103060650 | InShuttle2:Head 7 --Happen Skip event at InShuttle2
1 | 0 | InShuttle2 | 103060750 | InShuttle2:Head 8 --Happen Skip event at InShuttle2
1 | 0 | InShuttle2 | 103060060 | InShuttle2:Head 1 --Vacuum undefine error at InShuttle2
1 | 0 | InShuttle2 | 103060160 | InShuttle2:Head 2 --Vacuum undefine error at InShuttle2
1 | 0 | InShuttle2 | 103060260 | InShuttle2:Head 3 --Vacuum undefine error at InShuttle2
1 | 0 | InShuttle2 | 103060360 | InShuttle2:Head 4 --Vacuum undefine error at InShuttle2
1 | 0 | InShuttle2 | 103060460 | InShuttle2:Head 5 --Vacuum undefine error at InShuttle2
1 | 0 | InShuttle2 | 103060560 | InShuttle2:Head 6 --Vacuum undefine error at InShuttle2
1 | 0 | InShuttle2 | 103060660 | InShuttle2:Head 7 --Vacuum undefine error at InShuttle2
1 | 0 | InShuttle2 | 103060760 | InShuttle2:Head 8 --Vacuum undefine error at InShuttle2
1 | 0 | OutShuttle1 | 103070000 | OutShuttle1:Head 1 --Device pick up error at OutShuttle1
1 | 0 | OutShuttle1 | 103070100 | OutShuttle1:Head 2 --Device pick up error at OutShuttle1
1 | 0 | OutShuttle1 | 103070200 | OutShuttle1:Head 3 --Device pick up error at OutShuttle1
1 | 0 | OutShuttle1 | 103070300 | OutShuttle1:Head 4 --Device pick up error at OutShuttle1
1 | 0 | OutShuttle1 | 103070400 | OutShuttle1:Head 5 --Device pick up error at OutShuttle1
1 | 0 | OutShuttle1 | 103070500 | OutShuttle1:Head 6 --Device pick up error at OutShuttle1
1 | 0 | OutShuttle1 | 103070600 | OutShuttle1:Head 7 --Device pick up error at OutShuttle1
1 | 0 | OutShuttle1 | 103070700 | OutShuttle1:Head 8 --Device pick up error at OutShuttle1
1 | 0 | OutShuttle1 | 103070010 | OutShuttle1:Head 1 --Vacuum sensor OFF error at OutShuttle1
1 | 0 | OutShuttle1 | 103070110 | OutShuttle1:Head 2 --Vacuum sensor OFF error at OutShuttle1
1 | 0 | OutShuttle1 | 103070210 | OutShuttle1:Head 3 --Vacuum sensor OFF error at OutShuttle1
1 | 0 | OutShuttle1 | 103070310 | OutShuttle1:Head 4 --Vacuum sensor OFF error at OutShuttle1
1 | 0 | OutShuttle1 | 103070410 | OutShuttle1:Head 5 --Vacuum sensor OFF error at OutShuttle1
1 | 0 | OutShuttle1 | 103070510 | OutShuttle1:Head 6 --Vacuum sensor OFF error at OutShuttle1
1 | 0 | OutShuttle1 | 103070610 | OutShuttle1:Head 7 --Vacuum sensor OFF error at OutShuttle1
1 | 0 | OutShuttle1 | 103070710 | OutShuttle1:Head 8 --Vacuum sensor OFF error at OutShuttle1
1 | 0 | OutShuttle1 | 103070020 | OutShuttle1:Head 1 --Device be droped error at OutShuttle1
1 | 0 | OutShuttle1 | 103070120 | OutShuttle1:Head 2 --Device be droped error at OutShuttle1
1 | 0 | OutShuttle1 | 103070220 | OutShuttle1:Head 3 --Device be droped error at OutShuttle1
1 | 0 | OutShuttle1 | 103070320 | OutShuttle1:Head 4 --Device be droped error at OutShuttle1
1 | 0 | OutShuttle1 | 103070420 | OutShuttle1:Head 5 --Device be droped error at OutShuttle1
1 | 0 | OutShuttle1 | 103070520 | OutShuttle1:Head 6 --Device be droped error at OutShuttle1
1 | 0 | OutShuttle1 | 103070620 | OutShuttle1:Head 7 --Device be droped error at OutShuttle1
1 | 0 | OutShuttle1 | 103070720 | OutShuttle1:Head 8 --Device be droped error at OutShuttle1
1 | 2 | OutShuttle1 | 103070030 | OutShuttle1:Head 1 --Initial start sensor off error at OutShuttle1
1 | 2 | OutShuttle1 | 103070130 | OutShuttle1:Head 2 --Initial start sensor off error at OutShuttle1
1 | 2 | OutShuttle1 | 103070230 | OutShuttle1:Head 3 --Initial start sensor off error at OutShuttle1
1 | 2 | OutShuttle1 | 103070330 | OutShuttle1:Head 4 --Initial start sensor off error at OutShuttle1
1 | 2 | OutShuttle1 | 103070430 | OutShuttle1:Head 5 --Initial start sensor off error at OutShuttle1
1 | 2 | OutShuttle1 | 103070530 | OutShuttle1:Head 6 --Initial start sensor off error at OutShuttle1
1 | 2 | OutShuttle1 | 103070630 | OutShuttle1:Head 7 --Initial start sensor off error at OutShuttle1
1 | 2 | OutShuttle1 | 103070730 | OutShuttle1:Head 8 --Initial start sensor off error at OutShuttle1
1 | 2 | OutShuttle1 | 103070040 | OutShuttle1:Head 1 --Initial start sensor on error at OutShuttle1
1 | 2 | OutShuttle1 | 103070140 | OutShuttle1:Head 2 --Initial start sensor on error at OutShuttle1
1 | 2 | OutShuttle1 | 103070240 | OutShuttle1:Head 3 --Initial start sensor on error at OutShuttle1
1 | 2 | OutShuttle1 | 103070340 | OutShuttle1:Head 4 --Initial start sensor on error at OutShuttle1
1 | 2 | OutShuttle1 | 103070440 | OutShuttle1:Head 5 --Initial start sensor on error at OutShuttle1
1 | 2 | OutShuttle1 | 103070540 | OutShuttle1:Head 6 --Initial start sensor on error at OutShuttle1
1 | 2 | OutShuttle1 | 103070640 | OutShuttle1:Head 7 --Initial start sensor on error at OutShuttle1
1 | 2 | OutShuttle1 | 103070740 | OutShuttle1:Head 8 --Initial start sensor on error at OutShuttle1
1 | 0 | OutShuttle1 | 103070050 | OutShuttle1:Head 1 --Happen Skip event at OutShuttle1
1 | 0 | OutShuttle1 | 103070150 | OutShuttle1:Head 2 --Happen Skip event at OutShuttle1
1 | 0 | OutShuttle1 | 103070250 | OutShuttle1:Head 3 --Happen Skip event at OutShuttle1
1 | 0 | OutShuttle1 | 103070350 | OutShuttle1:Head 4 --Happen Skip event at OutShuttle1
1 | 0 | OutShuttle1 | 103070450 | OutShuttle1:Head 5 --Happen Skip event at OutShuttle1
1 | 0 | OutShuttle1 | 103070550 | OutShuttle1:Head 6 --Happen Skip event at OutShuttle1
1 | 0 | OutShuttle1 | 103070650 | OutShuttle1:Head 7 --Happen Skip event at OutShuttle1
1 | 0 | OutShuttle1 | 103070750 | OutShuttle1:Head 8 --Happen Skip event at OutShuttle1
1 | 0 | OutShuttle1 | 103070060 | OutShuttle1:Head 1 --Vacuum undefine error at OutShuttle1
1 | 0 | OutShuttle1 | 103070160 | OutShuttle1:Head 2 --Vacuum undefine error at OutShuttle1
1 | 0 | OutShuttle1 | 103070260 | OutShuttle1:Head 3 --Vacuum undefine error at OutShuttle1
1 | 0 | OutShuttle1 | 103070360 | OutShuttle1:Head 4 --Vacuum undefine error at OutShuttle1
1 | 0 | OutShuttle1 | 103070460 | OutShuttle1:Head 5 --Vacuum undefine error at OutShuttle1
1 | 0 | OutShuttle1 | 103070560 | OutShuttle1:Head 6 --Vacuum undefine error at OutShuttle1
1 | 0 | OutShuttle1 | 103070660 | OutShuttle1:Head 7 --Vacuum undefine error at OutShuttle1
1 | 0 | OutShuttle1 | 103070760 | OutShuttle1:Head 8 --Vacuum undefine error at OutShuttle1
1 | 0 | OutShuttle2 | 103080000 | OutShuttle2:Head 1 --Device pick up error at OutShuttle2
1 | 0 | OutShuttle2 | 103080100 | OutShuttle2:Head 2 --Device pick up error at OutShuttle2
1 | 0 | OutShuttle2 | 103080200 | OutShuttle2:Head 3 --Device pick up error at OutShuttle2
1 | 0 | OutShuttle2 | 103080300 | OutShuttle2:Head 4 --Device pick up error at OutShuttle2
1 | 0 | OutShuttle2 | 103080400 | OutShuttle2:Head 5 --Device pick up error at OutShuttle2
1 | 0 | OutShuttle2 | 103080500 | OutShuttle2:Head 6 --Device pick up error at OutShuttle2
1 | 0 | OutShuttle2 | 103080600 | OutShuttle2:Head 7 --Device pick up error at OutShuttle2
1 | 0 | OutShuttle2 | 103080700 | OutShuttle2:Head 8 --Device pick up error at OutShuttle2
1 | 0 | OutShuttle2 | 103080010 | OutShuttle2:Head 1 --Vacuum sensor OFF error at OutShuttle2
1 | 0 | OutShuttle2 | 103080110 | OutShuttle2:Head 2 --Vacuum sensor OFF error at OutShuttle2
1 | 0 | OutShuttle2 | 103080210 | OutShuttle2:Head 3 --Vacuum sensor OFF error at OutShuttle2
1 | 0 | OutShuttle2 | 103080310 | OutShuttle2:Head 4 --Vacuum sensor OFF error at OutShuttle2
1 | 0 | OutShuttle2 | 103080410 | OutShuttle2:Head 5 --Vacuum sensor OFF error at OutShuttle2
1 | 0 | OutShuttle2 | 103080510 | OutShuttle2:Head 6 --Vacuum sensor OFF error at OutShuttle2
1 | 0 | OutShuttle2 | 103080610 | OutShuttle2:Head 7 --Vacuum sensor OFF error at OutShuttle2
1 | 0 | OutShuttle2 | 103080710 | OutShuttle2:Head 8 --Vacuum sensor OFF error at OutShuttle2
1 | 0 | OutShuttle2 | 103080020 | OutShuttle2:Head 1 --Device be droped error at OutShuttle2
1 | 0 | OutShuttle2 | 103080120 | OutShuttle2:Head 2 --Device be droped error at OutShuttle2
1 | 0 | OutShuttle2 | 103080220 | OutShuttle2:Head 3 --Device be droped error at OutShuttle2
1 | 0 | OutShuttle2 | 103080320 | OutShuttle2:Head 4 --Device be droped error at OutShuttle2
1 | 0 | OutShuttle2 | 103080420 | OutShuttle2:Head 5 --Device be droped error at OutShuttle2
1 | 0 | OutShuttle2 | 103080520 | OutShuttle2:Head 6 --Device be droped error at OutShuttle2
1 | 0 | OutShuttle2 | 103080620 | OutShuttle2:Head 7 --Device be droped error at OutShuttle2
1 | 0 | OutShuttle2 | 103080720 | OutShuttle2:Head 8 --Device be droped error at OutShuttle2
1 | 2 | OutShuttle2 | 103080030 | OutShuttle2:Head 1 --Initial start sensor off error at OutShuttle2
1 | 2 | OutShuttle2 | 103080130 | OutShuttle2:Head 2 --Initial start sensor off error at OutShuttle2
1 | 2 | OutShuttle2 | 103080230 | OutShuttle2:Head 3 --Initial start sensor off error at OutShuttle2
1 | 2 | OutShuttle2 | 103080330 | OutShuttle2:Head 4 --Initial start sensor off error at OutShuttle2
1 | 2 | OutShuttle2 | 103080430 | OutShuttle2:Head 5 --Initial start sensor off error at OutShuttle2
1 | 2 | OutShuttle2 | 103080530 | OutShuttle2:Head 6 --Initial start sensor off error at OutShuttle2
1 | 2 | OutShuttle2 | 103080630 | OutShuttle2:Head 7 --Initial start sensor off error at OutShuttle2
1 | 2 | OutShuttle2 | 103080730 | OutShuttle2:Head 8 --Initial start sensor off error at OutShuttle2
1 | 2 | OutShuttle2 | 103080040 | OutShuttle2:Head 1 --Initial start sensor on error at OutShuttle2
1 | 2 | OutShuttle2 | 103080140 | OutShuttle2:Head 2 --Initial start sensor on error at OutShuttle2
1 | 2 | OutShuttle2 | 103080240 | OutShuttle2:Head 3 --Initial start sensor on error at OutShuttle2
1 | 2 | OutShuttle2 | 103080340 | OutShuttle2:Head 4 --Initial start sensor on error at OutShuttle2
1 | 2 | OutShuttle2 | 103080440 | OutShuttle2:Head 5 --Initial start sensor on error at OutShuttle2
1 | 2 | OutShuttle2 | 103080540 | OutShuttle2:Head 6 --Initial start sensor on error at OutShuttle2
1 | 2 | OutShuttle2 | 103080640 | OutShuttle2:Head 7 --Initial start sensor on error at OutShuttle2
1 | 2 | OutShuttle2 | 103080740 | OutShuttle2:Head 8 --Initial start sensor on error at OutShuttle2
1 | 0 | OutShuttle2 | 103080050 | OutShuttle2:Head 1 --Happen Skip event at OutShuttle2
1 | 0 | OutShuttle2 | 103080150 | OutShuttle2:Head 2 --Happen Skip event at OutShuttle2
1 | 0 | OutShuttle2 | 103080250 | OutShuttle2:Head 3 --Happen Skip event at OutShuttle2
1 | 0 | OutShuttle2 | 103080350 | OutShuttle2:Head 4 --Happen Skip event at OutShuttle2
1 | 0 | OutShuttle2 | 103080450 | OutShuttle2:Head 5 --Happen Skip event at OutShuttle2
1 | 0 | OutShuttle2 | 103080550 | OutShuttle2:Head 6 --Happen Skip event at OutShuttle2
1 | 0 | OutShuttle2 | 103080650 | OutShuttle2:Head 7 --Happen Skip event at OutShuttle2
1 | 0 | OutShuttle2 | 103080750 | OutShuttle2:Head 8 --Happen Skip event at OutShuttle2
1 | 0 | OutShuttle2 | 103080060 | OutShuttle2:Head 1 --Vacuum undefine error at OutShuttle2
1 | 0 | OutShuttle2 | 103080160 | OutShuttle2:Head 2 --Vacuum undefine error at OutShuttle2
1 | 0 | OutShuttle2 | 103080260 | OutShuttle2:Head 3 --Vacuum undefine error at OutShuttle2
1 | 0 | OutShuttle2 | 103080360 | OutShuttle2:Head 4 --Vacuum undefine error at OutShuttle2
1 | 0 | OutShuttle2 | 103080460 | OutShuttle2:Head 5 --Vacuum undefine error at OutShuttle2
1 | 0 | OutShuttle2 | 103080560 | OutShuttle2:Head 6 --Vacuum undefine error at OutShuttle2
1 | 0 | OutShuttle2 | 103080660 | OutShuttle2:Head 7 --Vacuum undefine error at OutShuttle2
1 | 0 | OutShuttle2 | 103080760 | OutShuttle2:Head 8 --Vacuum undefine error at OutShuttle2
1 | 0 | TubeOut | 103090001 | TubeOut: --TubeOut1 Tube pick up error at Output Tube
1 | 0 | TubeOut | 103090011 | TubeOut: --Vacuum sensor OFF error at Output Tube
1 | 0 | TubeOut | 103090021 | TubeOut: --TubeOut1 Tube be droped error at Output Tube
1 | 0 | TubeOut | 103090031 | TubeOut: --Initial start sensor off error at Output Tube
1 | 0 | TubeOut | 103090041 | TubeOut: --Initial start sensor on error at Output Tube
1 | 0 | TubeOut | 103090051 | TubeOut: --Happen Skip event at Output Tube
1 | 0 | TubeOut | 103090061 | TubeOut: --Vacuum undefine error at Output Tube
1 | 0 | TubeIn | 103100000 | TubeIn:Head 1 --Device pick up error at Input Tube
1 | 0 | TubeIn | 103100100 | TubeIn:Head 2 --Device pick up error at Input Tube
1 | 0 | TubeIn | 103100200 | TubeIn:Head 3 --Device pick up error at Input Tube
1 | 0 | TubeIn | 103100300 | TubeIn:Head 4 --Device pick up error at Input Tube
1 | 0 | TubeIn | 103100010 | TubeIn:Head 1 --Vacuum sensor OFF error at Input Tube
1 | 0 | TubeIn | 103100110 | TubeIn:Head 2 --Vacuum sensor OFF error at Input Tube
1 | 0 | TubeIn | 103100210 | TubeIn:Head 3 --Vacuum sensor OFF error at Input Tube
1 | 0 | TubeIn | 103100310 | TubeIn:Head 4 --Vacuum sensor OFF error at Input Tube
1 | 0 | TubeIn | 103100020 | TubeIn:Head 1 --Device be droped error at Input Tube
1 | 0 | TubeIn | 103100120 | TubeIn:Head 2 --Device be droped error at Input Tube
1 | 0 | TubeIn | 103100220 | TubeIn:Head 3 --Device be droped error at Input Tube
1 | 0 | TubeIn | 103100320 | TubeIn:Head 4 --Device be droped error at Input Tube
1 | 0 | TubeIn | 103100030 | TubeIn:Head 1 --Initial start sensor off error at Input Tube
1 | 0 | TubeIn | 103100130 | TubeIn:Head 2 --Initial start sensor off error at Input Tube
1 | 0 | TubeIn | 103100230 | TubeIn:Head 3 --Initial start sensor off error at Input Tube
1 | 0 | TubeIn | 103100330 | TubeIn:Head 4 --Initial start sensor off error at Input Tube
1 | 0 | TubeIn | 103100040 | TubeIn:Head 1 --Initial start sensor on error at Input Tube
1 | 0 | TubeIn | 103100140 | TubeIn:Head 2 --Initial start sensor on error at Input Tube
1 | 0 | TubeIn | 103100240 | TubeIn:Head 3 --Initial start sensor on error at Input Tube
1 | 0 | TubeIn | 103100340 | TubeIn:Head 4 --Initial start sensor on error at Input Tube
1 | 0 | TubeIn | 103100050 | TubeIn:Head 1 --Happen Skip event at Input Tube
1 | 0 | TubeIn | 103100150 | TubeIn:Head 2 --Happen Skip event at Input Tube
1 | 0 | TubeIn | 103100250 | TubeIn:Head 3 --Happen Skip event at Input Tube
1 | 0 | TubeIn | 103100350 | TubeIn:Head 4 --Happen Skip event at Input Tube
1 | 0 | TubeIn | 103100060 | TubeIn:Head 1 --Vacuum undefine error at Input Tube
1 | 0 | TubeIn | 103100160 | TubeIn:Head 2 --Vacuum undefine error at Input Tube
1 | 0 | TubeIn | 103100260 | TubeIn:Head 3 --Vacuum undefine error at Input Tube
1 | 0 | TubeIn | 103100360 | TubeIn:Head 4 --Vacuum undefine error at Input Tube
1 | 0 | TubeOut | 103110001 | TubeOut:Head 1 --Device pick up error at Output Tube
1 | 0 | TubeOut | 103110101 | TubeOut:Head 2 --Device pick up error at Output Tube
1 | 0 | TubeOut | 103110201 | TubeOut:Head 3 --Device pick up error at Output Tube
1 | 0 | TubeOut | 103110301 | TubeOut:Head 4 --Device pick up error at Output Tube
1 | 0 | TubeOut | 103110011 | TubeOut:Head 1 --Vacuum sensor OFF error at Output Tube
1 | 0 | TubeOut | 103110111 | TubeOut:Head 2 --Vacuum sensor OFF error at Output Tube
1 | 0 | TubeOut | 103110211 | TubeOut:Head 3 --Vacuum sensor OFF error at Output Tube
1 | 0 | TubeOut | 103110311 | TubeOut:Head 4 --Vacuum sensor OFF error at Output Tube
1 | 0 | TubeOut | 103110021 | TubeOut:Head 1 --Device be droped error at Output Tube
1 | 0 | TubeOut | 103110121 | TubeOut:Head 2 --Device be droped error at Output Tube
1 | 0 | TubeOut | 103110221 | TubeOut:Head 3 --Device be droped error at Output Tube
1 | 0 | TubeOut | 103110321 | TubeOut:Head 4 --Device be droped error at Output Tube
1 | 0 | TubeOut | 103110031 | TubeOut:Head 1 --Initial start sensor off error at Output Tube
1 | 0 | TubeOut | 103110131 | TubeOut:Head 2 --Initial start sensor off error at Output Tube
1 | 0 | TubeOut | 103110231 | TubeOut:Head 3 --Initial start sensor off error at Output Tube
1 | 0 | TubeOut | 103110331 | TubeOut:Head 4 --Initial start sensor off error at Output Tube
1 | 0 | TubeOut | 103110041 | TubeOut:Head 1 --Initial start sensor on error at Output Tube
1 | 0 | TubeOut | 103110141 | TubeOut:Head 2 --Initial start sensor on error at Output Tube
1 | 0 | TubeOut | 103110241 | TubeOut:Head 3 --Initial start sensor on error at Output Tube
1 | 0 | TubeOut | 103110341 | TubeOut:Head 4 --Initial start sensor on error at Output Tube
1 | 0 | TubeOut | 103110051 | TubeOut:Head 1 --Happen Skip event at Output Tube
1 | 0 | TubeOut | 103110151 | TubeOut:Head 2 --Happen Skip event at Output Tube
1 | 0 | TubeOut | 103110251 | TubeOut:Head 3 --Happen Skip event at Output Tube
1 | 0 | TubeOut | 103110351 | TubeOut:Head 4 --Happen Skip event at Output Tube
1 | 0 | TubeOut | 103110061 | TubeOut:Head 1 --Vacuum undefine error at Output Tube
1 | 0 | TubeOut | 103110161 | TubeOut:Head 2 --Vacuum undefine error at Output Tube
1 | 0 | TubeOut | 103110261 | TubeOut:Head 3 --Vacuum undefine error at Output Tube
1 | 0 | TubeOut | 103110361 | TubeOut:Head 4 --Vacuum undefine error at Output Tube
1 | 2 | input tray | 104000000 | input tray--Tray Full Error
1 | 2 | input tray | 104000001 | input tray--Tray Empty Error
1 | 2 | input tray | 104000002 | input tray--Tray Miss Error
1 | 2 | input tray | 104000003 | input tray--Tray Sensor On Error
1 | 2 | input tray | 104000004 | input tray--Tray Time Out Error
1 | 2 | input tray | 104000005 | input tray--TRAY Suck Error
1 | 2 | input tray | 104000006 | input tray--TRAY IC jam Error
1 | 2 | input tray | 104000007 | input tray--Please Manual Add Tray
1 | 2 | input tray | 104000008 | input tray--Tray Is Last One
1 | 2 | input tray | 104000009 | input tray--Cylinder_PLACE_ERROR Error
1 | 2 | input tray | 104000010 | input tray--EdgePush Error
1 | 2 | input tray | 104000011 | input tray--FixCyPush Error
1 | 2 | input tray | 104000012 | input tray--Safe Door Open
1 | 2 | input tray | 104000013 | input tray--TRAY Sensor OFF Error
1 | 2 | input tray | 104000014 | input tray--TRAY Detect Sensor ON Error
1 | 2 | Loader Stack | 104000100 | Loader Stack--Tray Full Error
1 | 2 | Loader Stack | 104000101 | Loader Stack--Tray Empty Error
1 | 2 | Loader Stack | 104000102 | Loader Stack--Tray Miss Error
1 | 2 | Loader Stack | 104000103 | Loader Stack--Tray Sensor On Error
1 | 2 | Loader Stack | 104000104 | Loader Stack--Tray Time Out Error
1 | 2 | Loader Stack | 104000105 | Loader Stack--TRAY Suck Error
1 | 2 | Loader Stack | 104000106 | Loader Stack--TRAY IC jam Error
1 | 2 | Loader Stack | 104000107 | Loader Stack--Please Manual Add Tray
1 | 2 | Loader Stack | 104000108 | Loader Stack--Tray Is Last One
1 | 2 | Loader Stack | 104000109 | Loader Stack--Cylinder_PLACE_ERROR Error
1 | 2 | Loader Stack | 104000110 | Loader Stack--EdgePush Error
1 | 2 | Loader Stack | 104000111 | Loader Stack--FixCyPush Error
1 | 2 | Loader Stack | 104000112 | Loader Stack--Safe Door Open
1 | 2 | Loader Stack | 104000113 | Loader Stack--TRAY Sensor OFF Error
1 | 2 | Loader Stack | 104000114 | Loader Stack--TRAY Detect Sensor ON Error
1 | 2 | HotPlate 1 | 104000200 | HotPlate 1--Tray Full Error
1 | 2 | HotPlate 1 | 104000201 | HotPlate 1--Tray Empty Error
1 | 2 | HotPlate 1 | 104000202 | HotPlate 1--Tray Miss Error
1 | 2 | HotPlate 1 | 104000203 | HotPlate 1--Tray Sensor On Error
1 | 0 | HotPlate 1 | 104000204 | HotPlate 1--Tray Time Out Error
1 | 0 | HotPlate 1 | 104000205 | HotPlate 1--TRAY Suck Error
1 | 0 | HotPlate 1 | 104000206 | HotPlate 1--TRAY IC jam Error
1 | 0 | HotPlate 1 | 104000207 | HotPlate 1--Please Manual Add Tray
1 | 0 | HotPlate 1 | 104000208 | HotPlate 1--Tray Is Last One
1 | 0 | HotPlate 1 | 104000209 | HotPlate 1--Cylinder_PLACE_ERROR Error
1 | 0 | HotPlate 1 | 104000210 | HotPlate 1--EdgePush Error
1 | 0 | HotPlate 1 | 104000211 | HotPlate 1--FixCyPush Error
1 | 0 | HotPlate 1 | 104000212 | HotPlate 1--Safe Door Open
1 | 0 | HotPlate 1 | 104000213 | HotPlate 1--TRAY Sensor OFF Error
1 | 0 | HotPlate 1 | 104000214 | HotPlate 1--TRAY Detect Sensor ON Error
1 | 2 | HotPlate 2 | 104000300 | HotPlate 2--Tray Full Error
1 | 2 | HotPlate 2 | 104000301 | HotPlate 2--Tray Empty Error
1 | 2 | HotPlate 2 | 104000302 | HotPlate 2--Tray Miss Error
1 | 2 | HotPlate 2 | 104000303 | HotPlate 2--Tray Sensor On Error
1 | 0 | HotPlate 2 | 104000304 | HotPlate 2--Tray Time Out Error
1 | 0 | HotPlate 2 | 104000305 | HotPlate 2--TRAY Suck Error
1 | 0 | HotPlate 2 | 104000306 | HotPlate 2--TRAY IC jam Error
1 | 0 | HotPlate 2 | 104000307 | HotPlate 2--Please Manual Add Tray
1 | 0 | HotPlate 2 | 104000308 | HotPlate 2--Tray Is Last One
1 | 0 | HotPlate 2 | 104000309 | HotPlate 2--Cylinder_PLACE_ERROR Error
1 | 0 | HotPlate 2 | 104000310 | HotPlate 2--EdgePush Error
1 | 0 | HotPlate 2 | 104000311 | HotPlate 2--FixCyPush Error
1 | 0 | HotPlate 2 | 104000312 | HotPlate 2--Safe Door Open
1 | 0 | HotPlate 2 | 104000313 | HotPlate 2--TRAY Sensor OFF Error
1 | 0 | HotPlate 2 | 104000314 | HotPlate 2--TRAY Detect Sensor ON Error
1 | 2 | Auto Tray 1 | 104000400 | Auto Tray 1--Tray Full Error
1 | 2 | Auto Tray 1 | 104000401 | Auto Tray 1--Tray Empty Error
1 | 2 | Auto Tray 1 | 104000402 | Auto Tray 1--Tray Miss Error
1 | 2 | Auto Tray 1 | 104000403 | Auto Tray 1--Tray Sensor On Error
1 | 0 | Auto Tray 1 | 104000404 | Auto Tray 1--Tray Time Out Error
1 | 0 | Auto Tray 1 | 104000405 | Auto Tray 1--TRAY Suck Error
1 | 0 | Auto Tray 1 | 104000406 | Auto Tray 1--TRAY IC jam Error
1 | 0 | Auto Tray 1 | 104000407 | Auto Tray 1--Please Manual Add Tray
1 | 0 | Auto Tray 1 | 104000408 | Auto Tray 1--Tray Is Last One
1 | 0 | Auto Tray 1 | 104000409 | Auto Tray 1--Cylinder_PLACE_ERROR Error
1 | 0 | Auto Tray 1 | 104000410 | Auto Tray 1--EdgePush Error
1 | 0 | Auto Tray 1 | 104000411 | Auto Tray 1--FixCyPush Error
1 | 0 | Auto Tray 1 | 104000412 | Auto Tray 1--Safe Door Open
1 | 0 | Auto Tray 1 | 104000413 | Auto Tray 1--TRAY Sensor OFF Error
1 | 0 | Auto Tray 1 | 104000414 | Auto Tray 1--TRAY Detect Sensor ON Error
1 | 2 | Auto Tray 2 | 104000500 | Auto Tray 2--Tray Full Error
1 | 2 | Auto Tray 2 | 104000501 | Auto Tray 2--Tray Empty Error
1 | 2 | Auto Tray 2 | 104000502 | Auto Tray 2--Tray Miss Error
1 | 2 | Auto Tray 2 | 104000503 | Auto Tray 2--Tray Sensor On Error
1 | 0 | Auto Tray 2 | 104000504 | Auto Tray 2--Tray Time Out Error
1 | 0 | Auto Tray 2 | 104000505 | Auto Tray 2--TRAY Suck Error
1 | 0 | Auto Tray 2 | 104000506 | Auto Tray 2--TRAY IC jam Error
1 | 0 | Auto Tray 2 | 104000507 | Auto Tray 2--Please Manual Add Tray
1 | 0 | Auto Tray 2 | 104000508 | Auto Tray 2--Tray Is Last One
1 | 0 | Auto Tray 2 | 104000509 | Auto Tray 2--Cylinder_PLACE_ERROR Error
1 | 0 | Auto Tray 2 | 104000510 | Auto Tray 2--EdgePush Error
1 | 0 | Auto Tray 2 | 104000511 | Auto Tray 2--FixCyPush Error
1 | 0 | Auto Tray 2 | 104000512 | Auto Tray 2--Safe Door Open
1 | 0 | Auto Tray 2 | 104000513 | Auto Tray 2--TRAY Sensor OFF Error
1 | 0 | Auto Tray 2 | 104000514 | Auto Tray 2--TRAY Detect Sensor ON Error
1 | 2 | Auto Tray 3 | 104000600 | Auto Tray 3--Tray Full Error
1 | 2 | Auto Tray 3 | 104000601 | Auto Tray 3--Tray Empty Error
1 | 2 | Auto Tray 3 | 104000602 | Auto Tray 3--Tray Miss Error
1 | 2 | Auto Tray 3 | 104000603 | Auto Tray 3--Tray Sensor On Error
1 | 0 | Auto Tray 3 | 104000604 | Auto Tray 3--Tray Time Out Error
1 | 0 | Auto Tray 3 | 104000605 | Auto Tray 3--TRAY Suck Error
1 | 0 | Auto Tray 3 | 104000606 | Auto Tray 3--TRAY IC jam Error
1 | 0 | Auto Tray 3 | 104000607 | Auto Tray 3--Please Manual Add Tray
1 | 0 | Auto Tray 3 | 104000608 | Auto Tray 3--Tray Is Last One
1 | 0 | Auto Tray 3 | 104000609 | Auto Tray 3--Cylinder_PLACE_ERROR Error
1 | 0 | Auto Tray 3 | 104000610 | Auto Tray 3--EdgePush Error
1 | 0 | Auto Tray 3 | 104000611 | Auto Tray 3--FixCyPush Error
1 | 0 | Auto Tray 3 | 104000612 | Auto Tray 3--Safe Door Open
1 | 0 | Auto Tray 3 | 104000613 | Auto Tray 3--TRAY Sensor OFF Error
1 | 0 | Auto Tray 3 | 104000614 | Auto Tray 3--TRAY Detect Sensor ON Error
1 | 2 | Auto Stack 1 | 104000700 | Auto Stack 1--Tray Full Error
1 | 2 | Auto Stack 1 | 104000701 | Auto Stack 1--Tray Empty Error
1 | 2 | Auto Stack 1 | 104000702 | Auto Stack 1--Tray Miss Error
1 | 2 | Auto Stack 1 | 104000703 | Auto Stack 1--Tray Sensor On Error
1 | 0 | Auto Stack 1 | 104000704 | Auto Stack 1--Tray Time Out Error
1 | 0 | Auto Stack 1 | 104000705 | Auto Stack 1--TRAY Suck Error
1 | 0 | Auto Stack 1 | 104000706 | Auto Stack 1--TRAY IC jam Error
1 | 0 | Auto Stack 1 | 104000707 | Auto Stack 1--Please Manual Add Tray
1 | 0 | Auto Stack 1 | 104000708 | Auto Stack 1--Tray Is Last One
1 | 0 | Auto Stack 1 | 104000709 | Auto Stack 1--Cylinder_PLACE_ERROR Error
1 | 0 | Auto Stack 1 | 104000710 | Auto Stack 1--EdgePush Error
1 | 0 | Auto Stack 1 | 104000711 | Auto Stack 1--FixCyPush Error
1 | 0 | Auto Stack 1 | 104000712 | Auto Stack 1--Safe Door Open
1 | 0 | Auto Stack 1 | 104000713 | Auto Stack 1--TRAY Sensor OFF Error
1 | 0 | Auto Stack 1 | 104000714 | Auto Stack 1--TRAY Detect Sensor ON Error
1 | 2 | Auto Stack 2 | 104000800 | Auto Stack 2--Tray Full Error
1 | 2 | Auto Stack 2 | 104000801 | Auto Stack 2--Tray Empty Error
1 | 2 | Auto Stack 2 | 104000802 | Auto Stack 2--Tray Miss Error
1 | 2 | Auto Stack 2 | 104000803 | Auto Stack 2--Tray Sensor On Error
1 | 0 | Auto Stack 2 | 104000804 | Auto Stack 2--Tray Time Out Error
1 | 0 | Auto Stack 2 | 104000805 | Auto Stack 2--TRAY Suck Error
1 | 0 | Auto Stack 2 | 104000806 | Auto Stack 2--TRAY IC jam Error
1 | 0 | Auto Stack 2 | 104000807 | Auto Stack 2--Please Manual Add Tray
1 | 0 | Auto Stack 2 | 104000808 | Auto Stack 2--Tray Is Last One
1 | 0 | Auto Stack 2 | 104000809 | Auto Stack 2--Cylinder_PLACE_ERROR Error
1 | 0 | Auto Stack 2 | 104000810 | Auto Stack 2--EdgePush Error
1 | 0 | Auto Stack 2 | 104000811 | Auto Stack 2--FixCyPush Error
1 | 0 | Auto Stack 2 | 104000812 | Auto Stack 2--Safe Door Open
1 | 0 | Auto Stack 2 | 104000813 | Auto Stack 2--TRAY Sensor OFF Error
1 | 0 | Auto Stack 2 | 104000814 | Auto Stack 2--TRAY Detect Sensor ON Error
1 | 2 | Auto Stack 3 | 104000900 | Auto Stack 3--Tray Full Error
1 | 2 | Auto Stack 3 | 104000901 | Auto Stack 3--Tray Empty Error
1 | 2 | Auto Stack 3 | 104000902 | Auto Stack 3--Tray Miss Error
1 | 2 | Auto Stack 3 | 104000903 | Auto Stack 3--Tray Sensor On Error
1 | 0 | Auto Stack 3 | 104000904 | Auto Stack 3--Tray Time Out Error
1 | 0 | Auto Stack 3 | 104000905 | Auto Stack 3--TRAY Suck Error
1 | 0 | Auto Stack 3 | 104000906 | Auto Stack 3--TRAY IC jam Error
1 | 0 | Auto Stack 3 | 104000907 | Auto Stack 3--Please Manual Add Tray
1 | 0 | Auto Stack 3 | 104000908 | Auto Stack 3--Tray Is Last One
1 | 0 | Auto Stack 3 | 104000909 | Auto Stack 3--Cylinder_PLACE_ERROR Error
1 | 0 | Auto Stack 3 | 104000910 | Auto Stack 3--EdgePush Error
1 | 0 | Auto Stack 3 | 104000911 | Auto Stack 3--FixCyPush Error
1 | 0 | Auto Stack 3 | 104000912 | Auto Stack 3--Safe Door Open
1 | 0 | Auto Stack 3 | 104000913 | Auto Stack 3--TRAY Sensor OFF Error
1 | 0 | Auto Stack 3 | 104000914 | Auto Stack 3--TRAY Detect Sensor ON Error
1 | 2 | Empty Tray | 104001000 | Empty Tray--Tray Full Error
1 | 2 | Empty Tray | 104001001 | Empty Tray--Tray Empty Error
1 | 2 | Empty Tray | 104001002 | Empty Tray--Tray Miss Error
1 | 2 | Empty Tray | 104001003 | Empty Tray--Tray Sensor On Error
1 | 2 | Empty Tray | 104001004 | Empty Tray--Tray Time Out Error
1 | 2 | Empty Tray | 104001005 | Empty Tray--TRAY Suck Error
1 | 2 | Empty Tray | 104001006 | Empty Tray--TRAY IC jam Error
1 | 2 | Empty Tray | 104001007 | Empty Tray--Please Manual Add Tray
1 | 2 | Empty Tray | 104001008 | Empty Tray--Tray Is Last One
1 | 2 | Empty Tray | 104001009 | Empty Tray--Cylinder_PLACE_ERROR Error
1 | 2 | Empty Tray | 104001010 | Empty Tray--EdgePush Error
1 | 2 | Empty Tray | 104001011 | Empty Tray--FixCyPush Error
1 | 2 | Empty Tray | 104001012 | Empty Tray--Safe Door Open
1 | 2 | Empty Tray | 104001013 | Empty Tray--TRAY Sensor OFF Error
1 | 2 | Empty Tray | 104001014 | Empty Tray--TRAY Detect Sensor ON Error
1 | 2 | Color Tray | 104001100 | Color Tray--Tray Full Error
1 | 2 | Color Tray | 104001101 | Color Tray--Tray Empty Error
1 | 2 | Color Tray | 104001102 | Color Tray--Tray Miss Error
1 | 2 | Color Tray | 104001103 | Color Tray--Tray Sensor On Error
1 | 2 | Color Tray | 104001104 | Color Tray--Tray Time Out Error
1 | 2 | Color Tray | 104001105 | Color Tray--TRAY Suck Error
1 | 2 | Color Tray | 104001106 | Color Tray--TRAY IC jam Error
1 | 2 | Color Tray | 104001107 | Color Tray--Please Manual Add Tray
1 | 2 | Color Tray | 104001108 | Color Tray--Tray Is Last One
1 | 2 | Color Tray | 104001109 | Color Tray--Cylinder_PLACE_ERROR Error
1 | 2 | Color Tray | 104001110 | Color Tray--EdgePush Error
1 | 2 | Color Tray | 104001111 | Color Tray--FixCyPush Error
1 | 2 | Color Tray | 104001112 | Color Tray--Safe Door Open
1 | 2 | Color Tray | 104001113 | Color Tray--TRAY Sensor OFF Error
1 | 2 | Color Tray | 104001114 | Color Tray--TRAY Detect Sensor ON Error
1 | 2 | Empty Stack | 104001200 | Empty Stack--Tray Full Error
1 | 2 | Empty Stack | 104001201 | Empty Stack--Tray Empty Error
1 | 2 | Empty Stack | 104001202 | Empty Stack--Tray Miss Error
1 | 2 | Empty Stack | 104001203 | Empty Stack--Tray Sensor On Error
1 | 0 | Empty Stack | 104001204 | Empty Stack--Tray Time Out Error
1 | 0 | Empty Stack | 104001205 | Empty Stack--TRAY Suck Error
1 | 0 | Empty Stack | 104001206 | Empty Stack--TRAY IC jam Error
1 | 0 | Empty Stack | 104001207 | Empty Stack--Please Manual Add Tray
1 | 0 | Empty Stack | 104001208 | Empty Stack--Tray Is Last One
1 | 0 | Empty Stack | 104001209 | Empty Stack--Cylinder_PLACE_ERROR Error
1 | 0 | Empty Stack | 104001210 | Empty Stack--EdgePush Error
1 | 0 | Empty Stack | 104001211 | Empty Stack--FixCyPush Error
1 | 0 | Empty Stack | 104001212 | Empty Stack--Safe Door Open
1 | 0 | Empty Stack | 104001213 | Empty Stack--TRAY Sensor OFF Error
1 | 0 | Empty Stack | 104001214 | Empty Stack--TRAY Detect Sensor ON Error
1 | 2 | Color Stack | 104001300 | Color Stack--Tray Full Error
1 | 2 | Color Stack | 104001301 | Color Stack--Tray Empty Error
1 | 2 | Color Stack | 104001302 | Color Stack--Tray Miss Error
1 | 2 | Color Stack | 104001303 | Color Stack--Tray Sensor On Error
1 | 0 | Color Stack | 104001304 | Color Stack--Tray Time Out Error
1 | 0 | Color Stack | 104001305 | Color Stack--TRAY Suck Error
1 | 0 | Color Stack | 104001306 | Color Stack--TRAY IC jam Error
1 | 0 | Color Stack | 104001307 | Color Stack--Please Manual Add Tray
1 | 0 | Color Stack | 104001308 | Color Stack--Tray Is Last One
1 | 0 | Color Stack | 104001309 | Color Stack--Cylinder_PLACE_ERROR Error
1 | 0 | Color Stack | 104001310 | Color Stack--EdgePush Error
1 | 0 | Color Stack | 104001311 | Color Stack--FixCyPush Error
1 | 0 | Color Stack | 104001312 | Color Stack--Safe Door Open
1 | 0 | Color Stack | 104001313 | Color Stack--TRAY Sensor OFF Error
1 | 0 | Color Stack | 104001314 | Color Stack--TRAY Detect Sensor ON Error
1 | 2 | Unloader Empty Stack | 104001400 | Unloader Empty Stack--Tray Full Error
1 | 2 | Unloader Empty Stack | 104001401 | Unloader Empty Stack--Tray Empty Error
1 | 2 | Unloader Empty Stack | 104001402 | Unloader Empty Stack--Tray Miss Error
1 | 2 | Unloader Empty Stack | 104001403 | Unloader Empty Stack--Tray Sensor On Error
1 | 0 | Unloader Empty Stack | 104001404 | Unloader Empty Stack--Tray Time Out Error
1 | 0 | Unloader Empty Stack | 104001405 | Unloader Empty Stack--TRAY Suck Error
1 | 0 | Unloader Empty Stack | 104001406 | Unloader Empty Stack--TRAY IC jam Error
1 | 0 | Unloader Empty Stack | 104001407 | Unloader Empty Stack--Please Manual Add Tray
1 | 0 | Unloader Empty Stack | 104001408 | Unloader Empty Stack--Tray Is Last One
1 | 0 | Unloader Empty Stack | 104001409 | Unloader Empty Stack--Cylinder_PLACE_ERROR Error
1 | 0 | Unloader Empty Stack | 104001410 | Unloader Empty Stack--EdgePush Error
1 | 0 | Unloader Empty Stack | 104001411 | Unloader Empty Stack--FixCyPush Error
1 | 0 | Unloader Empty Stack | 104001412 | Unloader Empty Stack--Safe Door Open
1 | 0 | Unloader Empty Stack | 104001413 | Unloader Empty Stack--TRAY Sensor OFF Error
1 | 0 | Unloader Empty Stack | 104001414 | Unloader Empty Stack--TRAY Detect Sensor ON Error
1 | 2 | Magazine Tray 1 | 104001500 | Magazine Tray 1--Tray Full Error
1 | 2 | Magazine Tray 1 | 104001501 | Magazine Tray 1--Tray Empty Error
1 | 2 | Magazine Tray 1 | 104001502 | Magazine Tray 1--Tray Miss Error
1 | 2 | Magazine Tray 1 | 104001503 | Magazine Tray 1--Tray Sensor On Error
1 | 0 | Magazine Tray 1 | 104001504 | Magazine Tray 1--Tray Time Out Error
1 | 0 | Magazine Tray 1 | 104001505 | Magazine Tray 1--TRAY Suck Error
1 | 0 | Magazine Tray 1 | 104001506 | Magazine Tray 1--TRAY IC jam Error
1 | 0 | Magazine Tray 1 | 104001507 | Magazine Tray 1--Please Manual Add Tray
1 | 0 | Magazine Tray 1 | 104001508 | Magazine Tray 1--Tray Is Last One
1 | 0 | Magazine Tray 1 | 104001509 | Magazine Tray 1--Cylinder_PLACE_ERROR Error
1 | 0 | Magazine Tray 1 | 104001510 | Magazine Tray 1--EdgePush Error
1 | 0 | Magazine Tray 1 | 104001511 | Magazine Tray 1--FixCyPush Error
1 | 0 | Magazine Tray 1 | 104001512 | Magazine Tray 1--Safe Door Open
1 | 0 | Magazine Tray 1 | 104001513 | Magazine Tray 1--TRAY Sensor OFF Error
1 | 0 | Magazine Tray 1 | 104001514 | Magazine Tray 1--TRAY Detect Sensor ON Error
1 | 2 | Magazine Tray 2 | 104001600 | Magazine Tray 2--Tray Full Error
1 | 2 | Magazine Tray 2 | 104001601 | Magazine Tray 2--Tray Empty Error
1 | 2 | Magazine Tray 2 | 104001602 | Magazine Tray 2--Tray Miss Error
1 | 2 | Magazine Tray 2 | 104001603 | Magazine Tray 2--Tray Sensor On Error
1 | 0 | Magazine Tray 2 | 104001604 | Magazine Tray 2--Tray Time Out Error
1 | 0 | Magazine Tray 2 | 104001605 | Magazine Tray 2--TRAY Suck Error
1 | 0 | Magazine Tray 2 | 104001606 | Magazine Tray 2--TRAY IC jam Error
1 | 0 | Magazine Tray 2 | 104001607 | Magazine Tray 2--Please Manual Add Tray
1 | 0 | Magazine Tray 2 | 104001608 | Magazine Tray 2--Tray Is Last One
1 | 0 | Magazine Tray 2 | 104001609 | Magazine Tray 2--Cylinder_PLACE_ERROR Error
1 | 0 | Magazine Tray 2 | 104001610 | Magazine Tray 2--EdgePush Error
1 | 0 | Magazine Tray 2 | 104001611 | Magazine Tray 2--FixCyPush Error
1 | 0 | Magazine Tray 2 | 104001612 | Magazine Tray 2--Safe Door Open
1 | 0 | Magazine Tray 2 | 104001613 | Magazine Tray 2--TRAY Sensor OFF Error
1 | 0 | Magazine Tray 2 | 104001614 | Magazine Tray 2--TRAY Detect Sensor ON Error
1 | 2 | Magazine Tray 3 | 104001700 | Magazine Tray 3--Tray Full Error
1 | 2 | Magazine Tray 3 | 104001701 | Magazine Tray 3--Tray Empty Error
1 | 2 | Magazine Tray 3 | 104001702 | Magazine Tray 3--Tray Miss Error
1 | 2 | Magazine Tray 3 | 104001703 | Magazine Tray 3--Tray Sensor On Error
1 | 0 | Magazine Tray 3 | 104001704 | Magazine Tray 3--Tray Time Out Error
1 | 0 | Magazine Tray 3 | 104001705 | Magazine Tray 3--TRAY Suck Error
1 | 0 | Magazine Tray 3 | 104001706 | Magazine Tray 3--TRAY IC jam Error
1 | 0 | Magazine Tray 3 | 104001707 | Magazine Tray 3--Please Manual Add Tray
1 | 0 | Magazine Tray 3 | 104001708 | Magazine Tray 3--Tray Is Last One
1 | 0 | Magazine Tray 3 | 104001709 | Magazine Tray 3--Cylinder_PLACE_ERROR Error
1 | 0 | Magazine Tray 3 | 104001710 | Magazine Tray 3--EdgePush Error
1 | 0 | Magazine Tray 3 | 104001711 | Magazine Tray 3--FixCyPush Error
1 | 0 | Magazine Tray 3 | 104001712 | Magazine Tray 3--Safe Door Open
1 | 0 | Magazine Tray 3 | 104001713 | Magazine Tray 3--TRAY Sensor OFF Error
1 | 0 | Magazine Tray 3 | 104001714 | Magazine Tray 3--TRAY Detect Sensor ON Error
1 | 2 | Magazine Tray 4 | 104001800 | Magazine Tray 4--Tray Full Error
1 | 2 | Magazine Tray 4 | 104001801 | Magazine Tray 4--Tray Empty Error
1 | 2 | Magazine Tray 4 | 104001802 | Magazine Tray 4--Tray Miss Error
1 | 2 | Magazine Tray 4 | 104001803 | Magazine Tray 4--Tray Sensor On Error
1 | 0 | Magazine Tray 4 | 104001804 | Magazine Tray 4--Tray Time Out Error
1 | 0 | Magazine Tray 4 | 104001805 | Magazine Tray 4--TRAY Suck Error
1 | 0 | Magazine Tray 4 | 104001806 | Magazine Tray 4--TRAY IC jam Error
1 | 0 | Magazine Tray 4 | 104001807 | Magazine Tray 4--Please Manual Add Tray
1 | 0 | Magazine Tray 4 | 104001808 | Magazine Tray 4--Tray Is Last One
1 | 0 | Magazine Tray 4 | 104001809 | Magazine Tray 4--Cylinder_PLACE_ERROR Error
1 | 0 | Magazine Tray 4 | 104001810 | Magazine Tray 4--EdgePush Error
1 | 0 | Magazine Tray 4 | 104001811 | Magazine Tray 4--FixCyPush Error
1 | 0 | Magazine Tray 4 | 104001812 | Magazine Tray 4--Safe Door Open
1 | 0 | Magazine Tray 4 | 104001813 | Magazine Tray 4--TRAY Sensor OFF Error
1 | 0 | Magazine Tray 4 | 104001814 | Magazine Tray 4--TRAY Detect Sensor ON Error
1 | 2 | Magazine Tray 5 | 104001900 | Magazine Tray 5--Tray Full Error
1 | 2 | Magazine Tray 5 | 104001901 | Magazine Tray 5--Tray Empty Error
1 | 2 | Magazine Tray 5 | 104001902 | Magazine Tray 5--Tray Miss Error
1 | 2 | Magazine Tray 5 | 104001903 | Magazine Tray 5--Tray Sensor On Error
1 | 0 | Magazine Tray 5 | 104001904 | Magazine Tray 5--Tray Time Out Error
1 | 0 | Magazine Tray 5 | 104001905 | Magazine Tray 5--TRAY Suck Error
1 | 0 | Magazine Tray 5 | 104001906 | Magazine Tray 5--TRAY IC jam Error
1 | 0 | Magazine Tray 5 | 104001907 | Magazine Tray 5--Please Manual Add Tray
1 | 0 | Magazine Tray 5 | 104001908 | Magazine Tray 5--Tray Is Last One
1 | 0 | Magazine Tray 5 | 104001909 | Magazine Tray 5--Cylinder_PLACE_ERROR Error
1 | 0 | Magazine Tray 5 | 104001910 | Magazine Tray 5--EdgePush Error
1 | 0 | Magazine Tray 5 | 104001911 | Magazine Tray 5--FixCyPush Error
1 | 0 | Magazine Tray 5 | 104001912 | Magazine Tray 5--Safe Door Open
1 | 0 | Magazine Tray 5 | 104001913 | Magazine Tray 5--TRAY Sensor OFF Error
1 | 0 | Magazine Tray 5 | 104001914 | Magazine Tray 5--TRAY Detect Sensor ON Error
1 | 2 | Magazine Tray 6 | 104002000 | Magazine Tray 6--Tray Full Error
1 | 2 | Magazine Tray 6 | 104002001 | Magazine Tray 6--Tray Empty Error
1 | 2 | Magazine Tray 6 | 104002002 | Magazine Tray 6--Tray Miss Error
1 | 2 | Magazine Tray 6 | 104002003 | Magazine Tray 6--Tray Sensor On Error
1 | 0 | Magazine Tray 6 | 104002004 | Magazine Tray 6--Tray Time Out Error
1 | 0 | Magazine Tray 6 | 104002005 | Magazine Tray 6--TRAY Suck Error
1 | 0 | Magazine Tray 6 | 104002006 | Magazine Tray 6--TRAY IC jam Error
1 | 0 | Magazine Tray 6 | 104002007 | Magazine Tray 6--Please Manual Add Tray
1 | 0 | Magazine Tray 6 | 104002008 | Magazine Tray 6--Tray Is Last One
1 | 0 | Magazine Tray 6 | 104002009 | Magazine Tray 6--Cylinder_PLACE_ERROR Error
1 | 0 | Magazine Tray 6 | 104002010 | Magazine Tray 6--EdgePush Error
1 | 0 | Magazine Tray 6 | 104002011 | Magazine Tray 6--FixCyPush Error
1 | 0 | Magazine Tray 6 | 104002012 | Magazine Tray 6--Safe Door Open
1 | 0 | Magazine Tray 6 | 104002013 | Magazine Tray 6--TRAY Sensor OFF Error
1 | 0 | Magazine Tray 6 | 104002014 | Magazine Tray 6--TRAY Detect Sensor ON Error
1 | 2 | Magazine Tray 7 | 104002100 | Magazine Tray 7--Tray Full Error
1 | 2 | Magazine Tray 7 | 104002101 | Magazine Tray 7--Tray Empty Error
1 | 2 | Magazine Tray 7 | 104002102 | Magazine Tray 7--Tray Miss Error
1 | 2 | Magazine Tray 7 | 104002103 | Magazine Tray 7--Tray Sensor On Error
1 | 0 | Magazine Tray 7 | 104002104 | Magazine Tray 7--Tray Time Out Error
1 | 0 | Magazine Tray 7 | 104002105 | Magazine Tray 7--TRAY Suck Error
1 | 0 | Magazine Tray 7 | 104002106 | Magazine Tray 7--TRAY IC jam Error
1 | 0 | Magazine Tray 7 | 104002107 | Magazine Tray 7--Please Manual Add Tray
1 | 0 | Magazine Tray 7 | 104002108 | Magazine Tray 7--Tray Is Last One
1 | 0 | Magazine Tray 7 | 104002109 | Magazine Tray 7--Cylinder_PLACE_ERROR Error
1 | 0 | Magazine Tray 7 | 104002110 | Magazine Tray 7--EdgePush Error
1 | 0 | Magazine Tray 7 | 104002111 | Magazine Tray 7--FixCyPush Error
1 | 0 | Magazine Tray 7 | 104002112 | Magazine Tray 7--Safe Door Open
1 | 0 | Magazine Tray 7 | 104002113 | Magazine Tray 7--TRAY Sensor OFF Error
1 | 0 | Magazine Tray 7 | 104002114 | Magazine Tray 7--TRAY Detect Sensor ON Error
1 | 2 | Magazine Tray 8 | 104002200 | Magazine Tray 8--Tray Full Error
1 | 2 | Magazine Tray 8 | 104002201 | Magazine Tray 8--Tray Empty Error
1 | 2 | Magazine Tray 8 | 104002202 | Magazine Tray 8--Tray Miss Error
1 | 2 | Magazine Tray 8 | 104002203 | Magazine Tray 8--Tray Sensor On Error
1 | 0 | Magazine Tray 8 | 104002204 | Magazine Tray 8--Tray Time Out Error
1 | 0 | Magazine Tray 8 | 104002205 | Magazine Tray 8--TRAY Suck Error
1 | 0 | Magazine Tray 8 | 104002206 | Magazine Tray 8--TRAY IC jam Error
1 | 0 | Magazine Tray 8 | 104002207 | Magazine Tray 8--Please Manual Add Tray
1 | 0 | Magazine Tray 8 | 104002208 | Magazine Tray 8--Tray Is Last One
1 | 0 | Magazine Tray 8 | 104002209 | Magazine Tray 8--Cylinder_PLACE_ERROR Error
1 | 0 | Magazine Tray 8 | 104002210 | Magazine Tray 8--EdgePush Error
1 | 0 | Magazine Tray 8 | 104002211 | Magazine Tray 8--FixCyPush Error
1 | 0 | Magazine Tray 8 | 104002212 | Magazine Tray 8--Safe Door Open
1 | 0 | Magazine Tray 8 | 104002213 | Magazine Tray 8--TRAY Sensor OFF Error
1 | 0 | Magazine Tray 8 | 104002214 | Magazine Tray 8--TRAY Detect Sensor ON Error
1 | 2 | Magazine Tray 9 | 104002300 | Magazine Tray 9--Tray Full Error
1 | 2 | Magazine Tray 9 | 104002301 | Magazine Tray 9--Tray Empty Error
1 | 2 | Magazine Tray 9 | 104002302 | Magazine Tray 9--Tray Miss Error
1 | 2 | Magazine Tray 9 | 104002303 | Magazine Tray 9--Tray Sensor On Error
1 | 0 | Magazine Tray 9 | 104002304 | Magazine Tray 9--Tray Time Out Error
1 | 0 | Magazine Tray 9 | 104002305 | Magazine Tray 9--TRAY Suck Error
1 | 0 | Magazine Tray 9 | 104002306 | Magazine Tray 9--TRAY IC jam Error
1 | 0 | Magazine Tray 9 | 104002307 | Magazine Tray 9--Please Manual Add Tray
1 | 0 | Magazine Tray 9 | 104002308 | Magazine Tray 9--Tray Is Last One
1 | 0 | Magazine Tray 9 | 104002309 | Magazine Tray 9--Cylinder_PLACE_ERROR Error
1 | 0 | Magazine Tray 9 | 104002310 | Magazine Tray 9--EdgePush Error
1 | 0 | Magazine Tray 9 | 104002311 | Magazine Tray 9--FixCyPush Error
1 | 0 | Magazine Tray 9 | 104002312 | Magazine Tray 9--Safe Door Open
1 | 0 | Magazine Tray 9 | 104002313 | Magazine Tray 9--TRAY Sensor OFF Error
1 | 0 | Magazine Tray 9 | 104002314 | Magazine Tray 9--TRAY Detect Sensor ON Error
1 | 2 | Magazine Tray 10 | 104002400 | Magazine Tray 10--Tray Full Error
1 | 2 | Magazine Tray 10 | 104002401 | Magazine Tray 10--Tray Empty Error
1 | 2 | Magazine Tray 10 | 104002402 | Magazine Tray 10--Tray Miss Error
1 | 2 | Magazine Tray 10 | 104002403 | Magazine Tray 10--Tray Sensor On Error
1 | 0 | Magazine Tray 10 | 104002404 | Magazine Tray 10--Tray Time Out Error
1 | 0 | Magazine Tray 10 | 104002405 | Magazine Tray 10--TRAY Suck Error
1 | 0 | Magazine Tray 10 | 104002406 | Magazine Tray 10--TRAY IC jam Error
1 | 0 | Magazine Tray 10 | 104002407 | Magazine Tray 10--Please Manual Add Tray
1 | 0 | Magazine Tray 10 | 104002408 | Magazine Tray 10--Tray Is Last One
1 | 0 | Magazine Tray 10 | 104002409 | Magazine Tray 10--Cylinder_PLACE_ERROR Error
1 | 0 | Magazine Tray 10 | 104002410 | Magazine Tray 10--EdgePush Error
1 | 0 | Magazine Tray 10 | 104002411 | Magazine Tray 10--FixCyPush Error
1 | 0 | Magazine Tray 10 | 104002412 | Magazine Tray 10--Safe Door Open
1 | 0 | Magazine Tray 10 | 104002413 | Magazine Tray 10--TRAY Sensor OFF Error
1 | 0 | Magazine Tray 10 | 104002414 | Magazine Tray 10--TRAY Detect Sensor ON Error
1 | 2 | Magazine Tray 11 | 104002500 | Magazine Tray 11--Tray Full Error
1 | 2 | Magazine Tray 11 | 104002501 | Magazine Tray 11--Tray Empty Error
1 | 2 | Magazine Tray 11 | 104002502 | Magazine Tray 11--Tray Miss Error
1 | 2 | Magazine Tray 11 | 104002503 | Magazine Tray 11--Tray Sensor On Error
1 | 0 | Magazine Tray 11 | 104002504 | Magazine Tray 11--Tray Time Out Error
1 | 0 | Magazine Tray 11 | 104002505 | Magazine Tray 11--TRAY Suck Error
1 | 0 | Magazine Tray 11 | 104002506 | Magazine Tray 11--TRAY IC jam Error
1 | 0 | Magazine Tray 11 | 104002507 | Magazine Tray 11--Please Manual Add Tray
1 | 0 | Magazine Tray 11 | 104002508 | Magazine Tray 11--Tray Is Last One
1 | 0 | Magazine Tray 11 | 104002509 | Magazine Tray 11--Cylinder_PLACE_ERROR Error
1 | 0 | Magazine Tray 11 | 104002510 | Magazine Tray 11--EdgePush Error
1 | 0 | Magazine Tray 11 | 104002511 | Magazine Tray 11--FixCyPush Error
1 | 0 | Magazine Tray 11 | 104002512 | Magazine Tray 11--Safe Door Open
1 | 0 | Magazine Tray 11 | 104002513 | Magazine Tray 11--TRAY Sensor OFF Error
1 | 0 | Magazine Tray 11 | 104002514 | Magazine Tray 11--TRAY Detect Sensor ON Error
1 | 2 | Magazine Tray 12 | 104002600 | Magazine Tray 12--Tray Full Error
1 | 2 | Magazine Tray 12 | 104002601 | Magazine Tray 12--Tray Empty Error
1 | 2 | Magazine Tray 12 | 104002602 | Magazine Tray 12--Tray Miss Error
1 | 2 | Magazine Tray 12 | 104002603 | Magazine Tray 12--Tray Sensor On Error
1 | 0 | Magazine Tray 12 | 104002604 | Magazine Tray 12--Tray Time Out Error
1 | 0 | Magazine Tray 12 | 104002605 | Magazine Tray 12--TRAY Suck Error
1 | 0 | Magazine Tray 12 | 104002606 | Magazine Tray 12--TRAY IC jam Error
1 | 0 | Magazine Tray 12 | 104002607 | Magazine Tray 12--Please Manual Add Tray
1 | 0 | Magazine Tray 12 | 104002608 | Magazine Tray 12--Tray Is Last One
1 | 0 | Magazine Tray 12 | 104002609 | Magazine Tray 12--Cylinder_PLACE_ERROR Error
1 | 0 | Magazine Tray 12 | 104002610 | Magazine Tray 12--EdgePush Error
1 | 0 | Magazine Tray 12 | 104002611 | Magazine Tray 12--FixCyPush Error
1 | 0 | Magazine Tray 12 | 104002612 | Magazine Tray 12--Safe Door Open
1 | 0 | Magazine Tray 12 | 104002613 | Magazine Tray 12--TRAY Sensor OFF Error
1 | 0 | Magazine Tray 12 | 104002614 | Magazine Tray 12--TRAY Detect Sensor ON Error
1 | 2 | Magazine Tray 13 | 104002700 | Magazine Tray 13--Tray Full Error
1 | 2 | Magazine Tray 13 | 104002701 | Magazine Tray 13--Tray Empty Error
1 | 2 | Magazine Tray 13 | 104002702 | Magazine Tray 13--Tray Miss Error
1 | 2 | Magazine Tray 13 | 104002703 | Magazine Tray 13--Tray Sensor On Error
1 | 0 | Magazine Tray 13 | 104002704 | Magazine Tray 13--Tray Time Out Error
1 | 0 | Magazine Tray 13 | 104002705 | Magazine Tray 13--TRAY Suck Error
1 | 0 | Magazine Tray 13 | 104002706 | Magazine Tray 13--TRAY IC jam Error
1 | 0 | Magazine Tray 13 | 104002707 | Magazine Tray 13--Please Manual Add Tray
1 | 0 | Magazine Tray 13 | 104002708 | Magazine Tray 13--Tray Is Last One
1 | 0 | Magazine Tray 13 | 104002709 | Magazine Tray 13--Cylinder_PLACE_ERROR Error
1 | 0 | Magazine Tray 13 | 104002710 | Magazine Tray 13--EdgePush Error
1 | 0 | Magazine Tray 13 | 104002711 | Magazine Tray 13--FixCyPush Error
1 | 0 | Magazine Tray 13 | 104002712 | Magazine Tray 13--Safe Door Open
1 | 0 | Magazine Tray 13 | 104002713 | Magazine Tray 13--TRAY Sensor OFF Error
1 | 0 | Magazine Tray 13 | 104002714 | Magazine Tray 13--TRAY Detect Sensor ON Error
1 | 2 | Magazine Tray 14 | 104002800 | Magazine Tray 14--Tray Full Error
1 | 2 | Magazine Tray 14 | 104002801 | Magazine Tray 14--Tray Empty Error
1 | 2 | Magazine Tray 14 | 104002802 | Magazine Tray 14--Tray Miss Error
1 | 2 | Magazine Tray 14 | 104002803 | Magazine Tray 14--Tray Sensor On Error
1 | 0 | Magazine Tray 14 | 104002804 | Magazine Tray 14--Tray Time Out Error
1 | 0 | Magazine Tray 14 | 104002805 | Magazine Tray 14--TRAY Suck Error
1 | 0 | Magazine Tray 14 | 104002806 | Magazine Tray 14--TRAY IC jam Error
1 | 0 | Magazine Tray 14 | 104002807 | Magazine Tray 14--Please Manual Add Tray
1 | 0 | Magazine Tray 14 | 104002808 | Magazine Tray 14--Tray Is Last One
1 | 0 | Magazine Tray 14 | 104002809 | Magazine Tray 14--Cylinder_PLACE_ERROR Error
1 | 0 | Magazine Tray 14 | 104002810 | Magazine Tray 14--EdgePush Error
1 | 0 | Magazine Tray 14 | 104002811 | Magazine Tray 14--FixCyPush Error
1 | 0 | Magazine Tray 14 | 104002812 | Magazine Tray 14--Safe Door Open
1 | 0 | Magazine Tray 14 | 104002813 | Magazine Tray 14--TRAY Sensor OFF Error
1 | 0 | Magazine Tray 14 | 104002814 | Magazine Tray 14--TRAY Detect Sensor ON Error
1 | 2 | Magazine Tray Z | 104002900 | Magazine Tray Z--Tray Full Error
1 | 2 | Magazine Tray Z | 104002901 | Magazine Tray Z--Tray Empty Error
1 | 2 | Magazine Tray Z | 104002902 | Magazine Tray Z--Tray Miss Error
1 | 2 | Magazine Tray Z | 104002903 | Magazine Tray Z--Tray Sensor On Error
1 | 0 | Magazine Tray Z | 104002904 | Magazine Tray Z--Tray Time Out Error
1 | 0 | Magazine Tray Z | 104002905 | Magazine Tray Z--TRAY Suck Error
1 | 0 | Magazine Tray Z | 104002906 | Magazine Tray Z--TRAY IC jam Error
1 | 0 | Magazine Tray Z | 104002907 | Magazine Tray Z--Please Manual Add Tray
1 | 0 | Magazine Tray Z | 104002908 | Magazine Tray Z--Tray Is Last One
1 | 0 | Magazine Tray Z | 104002909 | Magazine Tray Z--Cylinder_PLACE_ERROR Error
1 | 0 | Magazine Tray Z | 104002910 | Magazine Tray Z--EdgePush Error
1 | 0 | Magazine Tray Z | 104002911 | Magazine Tray Z--FixCyPush Error
1 | 0 | Magazine Tray Z | 104002912 | Magazine Tray Z--Safe Door Open
1 | 0 | Magazine Tray Z | 104002913 | Magazine Tray Z--TRAY Sensor OFF Error
1 | 0 | Magazine Tray Z | 104002914 | Magazine Tray Z--TRAY Detect Sensor ON Error
1 | 2 | Auto Tray 4 | 104003000 | Auto Tray 4--Tray Full Error
1 | 2 | Auto Tray 4 | 104003001 | Auto Tray 4--Tray Empty Error
1 | 2 | Auto Tray 4 | 104003002 | Auto Tray 4--Tray Miss Error
1 | 2 | Auto Tray 4 | 104003003 | Auto Tray 4--Tray Sensor On Error
1 | 0 | Auto Tray 4 | 104003004 | Auto Tray 4--Tray Time Out Error
1 | 0 | Auto Tray 4 | 104003005 | Auto Tray 4--TRAY Suck Error
1 | 0 | Auto Tray 4 | 104003006 | Auto Tray 4--TRAY IC jam Error
1 | 0 | Auto Tray 4 | 104003007 | Auto Tray 4--Please Manual Add Tray
1 | 0 | Auto Tray 4 | 104003008 | Auto Tray 4--Tray Is Last One
1 | 0 | Auto Tray 4 | 104003009 | Auto Tray 4--Cylinder_PLACE_ERROR Error
1 | 0 | Auto Tray 4 | 104003010 | Auto Tray 4--EdgePush Error
1 | 0 | Auto Tray 4 | 104003011 | Auto Tray 4--FixCyPush Error
1 | 0 | Auto Tray 4 | 104003012 | Auto Tray 4--Safe Door Open
1 | 0 | Auto Tray 4 | 104003013 | Auto Tray 4--TRAY Sensor OFF Error
1 | 0 | Auto Tray 4 | 104003014 | Auto Tray 4--TRAY Detect Sensor ON Error
1 | 2 | Auto Stack 4 | 104003100 | Auto Stack 4--Tray Full Error
1 | 2 | Auto Stack 4 | 104003101 | Auto Stack 4--Tray Empty Error
1 | 2 | Auto Stack 4 | 104003102 | Auto Stack 4--Tray Miss Error
1 | 2 | Auto Stack 4 | 104003103 | Auto Stack 4--Tray Sensor On Error
1 | 0 | Auto Stack 4 | 104003104 | Auto Stack 4--Tray Time Out Error
1 | 0 | Auto Stack 4 | 104003105 | Auto Stack 4--TRAY Suck Error
1 | 0 | Auto Stack 4 | 104003106 | Auto Stack 4--TRAY IC jam Error
1 | 0 | Auto Stack 4 | 104003107 | Auto Stack 4--Please Manual Add Tray
1 | 0 | Auto Stack 4 | 104003108 | Auto Stack 4--Tray Is Last One
1 | 0 | Auto Stack 4 | 104003109 | Auto Stack 4--Cylinder_PLACE_ERROR Error
1 | 0 | Auto Stack 4 | 104003110 | Auto Stack 4--EdgePush Error
1 | 0 | Auto Stack 4 | 104003111 | Auto Stack 4--FixCyPush Error
1 | 0 | Auto Stack 4 | 104003112 | Auto Stack 4--Safe Door Open
1 | 0 | Auto Stack 4 | 104003113 | Auto Stack 4--TRAY Sensor OFF Error
1 | 0 | Auto Stack 4 | 104003114 | Auto Stack 4--TRAY Detect Sensor ON Error
1 | 2 | OutArmCatch | 104003200 | OutArmCatch--Tray Full Error
1 | 2 | OutArmCatch | 104003201 | OutArmCatch--Tray Empty Error
1 | 2 | OutArmCatch | 104003202 | OutArmCatch--Tray Miss Error
1 | 2 | OutArmCatch | 104003203 | OutArmCatch--Tray Sensor On Error
1 | 0 | OutArmCatch | 104003204 | OutArmCatch--Tray Time Out Error
1 | 0 | OutArmCatch | 104003205 | OutArmCatch--TRAY Suck Error
1 | 0 | OutArmCatch | 104003206 | OutArmCatch--TRAY IC jam Error
1 | 0 | OutArmCatch | 104003207 | OutArmCatch--Please Manual Add Tray
1 | 0 | OutArmCatch | 104003208 | OutArmCatch--Tray Is Last One
1 | 0 | OutArmCatch | 104003209 | OutArmCatch--Cylinder_PLACE_ERROR Error
1 | 0 | OutArmCatch | 104003210 | OutArmCatch--EdgePush Error
1 | 0 | OutArmCatch | 104003211 | OutArmCatch--FixCyPush Error
1 | 0 | OutArmCatch | 104003212 | OutArmCatch--Safe Door Open
1 | 0 | OutArmCatch | 104003213 | OutArmCatch--TRAY Sensor OFF Error
1 | 0 | OutArmCatch | 104003214 | OutArmCatch--TRAY Detect Sensor ON Error
1 | 2 | Fix Tray 1 | 104003300 | Fix Tray 1--Tray Full Error
1 | 2 | Fix Tray 1 | 104003301 | Fix Tray 1--Tray Empty Error
1 | 2 | Fix Tray 1 | 104003302 | Fix Tray 1--Tray Miss Error
1 | 2 | Fix Tray 1 | 104003303 | Fix Tray 1--Tray Sensor On Error
1 | 2 | Fix Tray 1 | 104003304 | Fix Tray 1--Tray Time Out Error
1 | 2 | Fix Tray 1 | 104003305 | Fix Tray 1--TRAY Suck Error
1 | 2 | Fix Tray 1 | 104003306 | Fix Tray 1--TRAY IC jam Error
1 | 2 | Fix Tray 1 | 104003307 | Fix Tray 1--Please Manual Add Tray
1 | 2 | Fix Tray 1 | 104003308 | Fix Tray 1--Tray Is Last One
1 | 2 | Fix Tray 1 | 104003309 | Fix Tray 1--Cylinder_PLACE_ERROR Error
1 | 2 | Fix Tray 1 | 104003310 | Fix Tray 1--EdgePush Error
1 | 2 | Fix Tray 1 | 104003311 | Fix Tray 1--FixCyPush Error
1 | 2 | Fix Tray 1 | 104003312 | Fix Tray 1--Safe Door Open
1 | 2 | Fix Tray 1 | 104003313 | Fix Tray 1--TRAY Sensor OFF Error
1 | 2 | Fix Tray 1 | 104003314 | Fix Tray 1--TRAY Detect Sensor ON Error
1 | 2 | Fix Tray 2 | 104003400 | Fix Tray 2--Tray Full Error
1 | 2 | Fix Tray 2 | 104003401 | Fix Tray 2--Tray Empty Error
1 | 2 | Fix Tray 2 | 104003402 | Fix Tray 2--Tray Miss Error
1 | 2 | Fix Tray 2 | 104003403 | Fix Tray 2--Tray Sensor On Error
1 | 2 | Fix Tray 2 | 104003404 | Fix Tray 2--Tray Time Out Error
1 | 2 | Fix Tray 2 | 104003405 | Fix Tray 2--TRAY Suck Error
1 | 2 | Fix Tray 2 | 104003406 | Fix Tray 2--TRAY IC jam Error
1 | 2 | Fix Tray 2 | 104003407 | Fix Tray 2--Please Manual Add Tray
1 | 2 | Fix Tray 2 | 104003408 | Fix Tray 2--Tray Is Last One
1 | 2 | Fix Tray 2 | 104003409 | Fix Tray 2--Cylinder_PLACE_ERROR Error
1 | 2 | Fix Tray 2 | 104003410 | Fix Tray 2--EdgePush Error
1 | 2 | Fix Tray 2 | 104003411 | Fix Tray 2--FixCyPush Error
1 | 2 | Fix Tray 2 | 104003412 | Fix Tray 2--Safe Door Open
1 | 2 | Fix Tray 2 | 104003413 | Fix Tray 2--TRAY Sensor OFF Error
1 | 2 | Fix Tray 2 | 104003414 | Fix Tray 2--TRAY Detect Sensor ON Error
1 | 2 | Fix Tray 3 | 104003500 | Fix Tray 3--Tray Full Error
1 | 2 | Fix Tray 3 | 104003501 | Fix Tray 3--Tray Empty Error
1 | 2 | Fix Tray 3 | 104003502 | Fix Tray 3--Tray Miss Error
1 | 2 | Fix Tray 3 | 104003503 | Fix Tray 3--Tray Sensor On Error
1 | 2 | Fix Tray 3 | 104003504 | Fix Tray 3--Tray Time Out Error
1 | 2 | Fix Tray 3 | 104003505 | Fix Tray 3--TRAY Suck Error
1 | 2 | Fix Tray 3 | 104003506 | Fix Tray 3--TRAY IC jam Error
1 | 2 | Fix Tray 3 | 104003507 | Fix Tray 3--Please Manual Add Tray
1 | 2 | Fix Tray 3 | 104003508 | Fix Tray 3--Tray Is Last One
1 | 2 | Fix Tray 3 | 104003509 | Fix Tray 3--Cylinder_PLACE_ERROR Error
1 | 2 | Fix Tray 3 | 104003510 | Fix Tray 3--EdgePush Error
1 | 2 | Fix Tray 3 | 104003511 | Fix Tray 3--FixCyPush Error
1 | 2 | Fix Tray 3 | 104003512 | Fix Tray 3--Safe Door Open
1 | 2 | Fix Tray 3 | 104003513 | Fix Tray 3--TRAY Sensor OFF Error
1 | 2 | Fix Tray 3 | 104003514 | Fix Tray 3--TRAY Detect Sensor ON Error
1 | 2 | AutoMagazine | 104003600 | AutoMagazine--Tray Full Error
1 | 2 | AutoMagazine | 104003601 | AutoMagazine--Tray Empty Error
1 | 2 | AutoMagazine | 104003602 | AutoMagazine--Tray Miss Error
1 | 2 | AutoMagazine | 104003603 | AutoMagazine--Tray Sensor On Error
1 | 2 | AutoMagazine | 104003604 | AutoMagazine--Tray Time Out Error
1 | 2 | AutoMagazine | 104003605 | AutoMagazine--TRAY Suck Error
1 | 2 | AutoMagazine | 104003606 | AutoMagazine--TRAY IC jam Error
1 | 2 | AutoMagazine | 104003607 | AutoMagazine--Please Manual Add Tray
1 | 2 | AutoMagazine | 104003608 | AutoMagazine--Tray Is Last One
1 | 2 | AutoMagazine | 104003609 | AutoMagazine--Cylinder_PLACE_ERROR Error
1 | 2 | AutoMagazine | 104003610 | AutoMagazine--EdgePush Error
1 | 2 | AutoMagazine | 104003611 | AutoMagazine--FixCyPush Error
1 | 2 | AutoMagazine | 104003612 | AutoMagazine--Safe Door Open
1 | 2 | AutoMagazine | 104003613 | AutoMagazine--TRAY Sensor OFF Error
1 | 2 | AutoMagazine | 104003614 | AutoMagazine--TRAY Detect Sensor ON Error
1 | 0 | Shuttle1L | 105000000 | Shuttle. device jam at Shuttle1L1
1 | 0 | Shuttle1L | 105000001 | Shuttle. device jam at Shuttle1L2
1 | 0 | Shuttle1L | 105000002 | Shuttle. device jam at Shuttle1L3
1 | 0 | Shuttle1L | 105000003 | Shuttle. device jam at Shuttle1L4
1 | 0 | Shuttle1L | 105000004 | Shuttle. device jam at Shuttle1L5
1 | 0 | Shuttle1L | 105000005 | Shuttle. device jam at Shuttle1L6
1 | 0 | Shuttle1L | 105000006 | Shuttle. device jam at Shuttle1L7
1 | 0 | Shuttle1L | 105000007 | Shuttle. device jam at Shuttle1L_X1
1 | 0 | Shuttle1L | 105000008 | Shuttle. device jam at Shuttle1L_X2
1 | 0 | Shuttle2L | 105000100 | Shuttle. device jam at Shuttle2L1
1 | 0 | Shuttle2L | 105000101 | Shuttle. device jam at Shuttle2L2
1 | 0 | Shuttle2L | 105000102 | Shuttle. device jam at Shuttle2L3
1 | 0 | Shuttle2L | 105000103 | Shuttle. device jam at Shuttle2L4
1 | 0 | Shuttle2L | 105000104 | Shuttle. device jam at Shuttle2L5
1 | 0 | Shuttle2L | 105000105 | Shuttle. device jam at Shuttle2L6
1 | 0 | Shuttle2L | 105000106 | Shuttle. device jam at Shuttle2L7
1 | 0 | Shuttle2L | 105000107 | Shuttle. device jam at Shuttle2L_X1
1 | 0 | Shuttle2L | 105000108 | Shuttle. device jam at Shuttle2L_X2
1 | 0 | Shuttle1R | 105000200 | Shuttle. device jam at Shuttle1R1
1 | 0 | Shuttle1R | 105000201 | Shuttle. device jam at Shuttle1R2
1 | 0 | Shuttle1R | 105000202 | Shuttle. device jam at Shuttle1R3
1 | 0 | Shuttle1R | 105000203 | Shuttle. device jam at Shuttle1R4
1 | 0 | Shuttle1R | 105000204 | Shuttle. device jam at Shuttle1R5
1 | 0 | Shuttle1R | 105000205 | Shuttle. device jam at Shuttle1R6
1 | 0 | Shuttle1R | 105000206 | Shuttle. device jam at Shuttle1R_X1
1 | 0 | Shuttle1R | 105000207 | Shuttle. device jam at Shuttle1R_X2
1 | 0 | Shuttle1R | 105000208 | Shuttle. device jam at Shuttle1R_T1
1 | 0 | Shuttle1R | 105000209 | Shuttle. device jam at Shuttle1R_T2
1 | 0 | Shuttle2R | 105000300 | Shuttle. device jam at Shuttle2R1
1 | 0 | Shuttle2R | 105000301 | Shuttle. device jam at Shuttle2R2
1 | 0 | Shuttle2R | 105000302 | Shuttle. device jam at Shuttle2R3
1 | 0 | Shuttle2R | 105000303 | Shuttle. device jam at Shuttle2R4
1 | 0 | Shuttle2R | 105000304 | Shuttle. device jam at Shuttle2R5
1 | 0 | Shuttle2R | 105000305 | Shuttle. device jam at Shuttle2R6
1 | 0 | Shuttle2R | 105000306 | Shuttle. device jam at Shuttle2R_X1
1 | 0 | Shuttle2R | 105000307 | Shuttle. device jam at Shuttle2R_X2
1 | 0 | Shuttle2R | 105000308 | Shuttle. device jam at Shuttle2R_T1
1 | 0 | Shuttle2R | 105000309 | Shuttle. device jam at Shuttle2R_T2
1 | 0 | LaserShuttle | 105000400 | Shuttle. device jam at LaserShuttle
1 | 0 | LaserShuttle | 105000401 | Shuttle. device jam at LaserShuttle
1 | 2 | Shuttle1L | 105010000 | Check input shuttle 1. and remove all ic under shuttle
1 | 2 | Shuttle2L | 105010100 | Check input shuttle 2. and remove all ic under shuttle
1 | 2 | Shuttle1 | 105020000 | Rotate Shuttle1 Location Error
1 | 2 | Shuttle2 | 105020100 | Rotate Shuttle2 Location Error
1 | 2 | Shuttle1 | 105030000 | Rotate Shuttle1 Cylinder Error
1 | 2 | Shuttle2 | 105030100 | Rotate Shuttle2 Cylinder Error
1 | 2 | Shuttle1R | 105040000 | Out Shuttle1 Barcode Error
1 | 2 | Shuttle2R | 105040100 | Out Shuttle2 Barcode Error
1 | 2 | Shuttle1L | 105050000 | Input Shuttle1 Barcode Error -- No Data Recive.
1 | 2 | Shuttle2L | 105050100 | Input Shuttle2 Barcode Error -- No Data Recive.
1 | 2 | SysErr_SystemPower | 106000000 | System Error--SysErr_SystemPower
1 | 2 | SysErr_MotorPower | 106010000 | System Error--SysErr_MotorPower
1 | 2 | SysErr_AirNotEnough | 106020000 | System Error--SysErr_AirNotEnough
1 | 2 | SysErr_SafeDoor | 106030000 | System Error--SysErr_SafeDoor 1
1 | 2 | SysErr_SafeDoor | 106030100 | System Error--SysErr_SafeDoor 2
1 | 2 | SysErr_SafeDoor | 106030200 | System Error--SysErr_SafeDoor 3
1 | 2 | SysErr_SafeDoor | 106030300 | System Error--SysErr_SafeDoor 4
1 | 2 | SysErr_SafeDoor | 106030400 | System Error--SysErr_SafeDoor 5
1 | 2 | SysErr_SafeDoor | 106030500 | System Error--SysErr_SafeDoor 6
1 | 2 | SysErr_SafeDoor | 106030600 | System Error--SysErr_SafeDoor 7
1 | 2 | SysErr_SafeDoor | 106030700 | System Error--SysErr_SafeDoor Magazine
1 | 2 | SysErr_Heater Door Not Close | 106040000 | System Error--SysErr_Heater Door Not Close
1 | 2 | SysErr_Heater Door2 Not Close | 106050000 | System Error--SysErr_Heater Door2 Not Close
1 | 2 | SysErr_Heater Fan can not run | 106060000 | System Error--SysErr_Heater Fan can not run
1 | 2 | SysErr_EMG | 106070000 | System Error--SysErr_EMG (Front. Left)
1 | 2 | SysErr_EMG | 106070100 | System Error--SysErr_EMG (Front. Right)
1 | 2 | SysErr_EMG | 106070200 | System Error--SysErr_EMG (Rear. Left)
1 | 2 | SysErr_EMG | 106070300 | System Error--SysErr_EMG (Rear. Right)
1 | 2 | SysErr_Vaccum | 106080000 | System Error--SysErr_Vaccum
1 | 2 | SysErr_Tester Interface Error | 106090000 | System Error--SysErr_Tester Interface Error
1 | 2 | Interface or Return Bin Error | 106100000 | System Error--Interface or Return Bin Error
1 | 2 | Interface Data Error | 106110000 | System Error--Interface Data Error
1 | 2 | Continuous Test IC Fail | 106120000 | System Error--Continuous Test IC Fail
1 | 2 | Continuous Scanner Fail | 106130000 | System Error--Continuous Scanner Fail
1 | 2 | Alarm has occurrence. | 106140000 | System Error--Ion Fan 1 Alarm has occurrence.
1 | 2 | Alarm has occurrence. | 106140100 | System Error--Ion Fan 2 Alarm has occurrence.
1 | 2 | Alarm has occurrence. | 106140200 | System Error--Ion Fan 3 Alarm has occurrence.
1 | 2 | Alarm has occurrence. | 106140300 | System Error--Ion Fan 4 Alarm has occurrence.
1 | 2 | Alarm has occurrence. | 106140400 | System Error--Ion Fan 5 Alarm has occurrence.
1 | 2 | Alarm has occurrence. | 106140500 | System Error--Ion Fan 6 Alarm has occurrence.
1 | 2 | Alarm has occurrence. | 106140600 | System Error--Ion Fan 7 Alarm has occurrence.
1 | 2 | Alarm has occurrence. | 106140700 | System Error--Index Ion Gun Front Alarm has occurrence.
1 | 2 | Alarm has occurrence. | 106140800 | System Error--Index Ion Gun Rear Alarm has occurrence.
1 | 2 | Alarm has occurrence. | 106140900 | System Error--ndex Ion Gun Left Alarm has occurrence.
1 | 2 | Alarm has occurrence. | 106141000 | System Error--Index Ion Gun Right Alarm has occurrence.
1 | 2 | Condition/Ion Level Alarm has occurrence. | 106150000 | System Error--Ion Fan 1 Condition/Ion Level Alarm has occurrence.
1 | 2 | Condition/Ion Level Alarm has occurrence. | 106150100 | System Error--Ion Fan 2 Condition/Ion Level Alarm has occurrence.
1 | 2 | Condition/Ion Level Alarm has occurrence. | 106150200 | System Error--Ion Fan 3 Condition/Ion Level Alarm has occurrence.
1 | 2 | Condition/Ion Level Alarm has occurrence. | 106150300 | System Error--Ion Fan 4 Condition/Ion Level Alarm has occurrence.
1 | 2 | Condition/Ion Level Alarm has occurrence. | 106150400 | System Error--Ion Fan 5 Condition/Ion Level Alarm has occurrence.
1 | 2 | Condition/Ion Level Alarm has occurrence. | 106150500 | System Error--Ion Fan 6 Condition/Ion Level Alarm has occurrence.
1 | 2 | Condition/Ion Level Alarm has occurrence. | 106150600 | System Error--Ion Fan 7 Condition/Ion Level Alarm has occurrence.
1 | 2 | Count Over Max Count per one lot | 106160000 | System Error--Fail Bin 1 Count Over Max Count per one lot
1 | 2 | Count Over Max Count per one lot | 106160100 | System Error--Fail Bin 2 Count Over Max Count per one lot
1 | 2 | Count Over Max Count per one lot | 106160200 | System Error--Fail Bin 3 Count Over Max Count per one lot
1 | 2 | Count Over Max Count per one lot | 106160300 | System Error--Fail Bin 4 Count Over Max Count per one lot
1 | 2 | Count Over Max Count per one lot | 106160400 | System Error--Fail Bin 5 Count Over Max Count per one lot
1 | 2 | Count Over Max Count per one lot | 106160500 | System Error--Fail Bin 6 Count Over Max Count per one lot
1 | 2 | Count Over Max Count per one lot | 106160600 | System Error--Fail Bin 7 Count Over Max Count per one lot
1 | 2 | Count Over Max Count per one lot | 106160700 | System Error--Fail Bin 8 Count Over Max Count per one lot
1 | 2 | Count Over Max Count per one lot | 106160800 | System Error--Fail Bin 9 Count Over Max Count per one lot
1 | 2 | Count Over Max Count per one lot | 106160900 | System Error--Fail Bin 10 Count Over Max Count per one lot
1 | 2 | Count Over Max Count per one lot | 106161000 | System Error--Fail Bin 11 Count Over Max Count per one lot
1 | 2 | Count Over Max Count per one lot | 106161100 | System Error--Fail Bin 12 Count Over Max Count per one lot
1 | 2 | Count Over Max Count per one lot | 106161200 | System Error--Fail Bin 13 Count Over Max Count per one lot
1 | 2 | Count Over Max Count per one lot | 106161300 | System Error--Fail Bin 14 Count Over Max Count per one lot
1 | 2 | Count Over Max Count per one lot | 106161400 | System Error--Fail Bin 15 Count Over Max Count per one lot
1 | 2 | Fail Count over the Max value | 106170000 | System Error--Index Arm 1 - Site 1 Fail Count over the Max value
1 | 2 | Fail Count over the Max value | 106170100 | System Error--Index Arm 1 - Site 2 Fail Count over the Max value
1 | 2 | Fail Count over the Max value | 106170200 | System Error--Index Arm 1 - Site 3 Fail Count over the Max value
1 | 2 | Fail Count over the Max value | 106170300 | System Error--Index Arm 1 - Site 4 Fail Count over the Max value
1 | 2 | Fail Count over the Max value | 106170400 | System Error--Index Arm 1 - Site 5 Fail Count over the Max value
1 | 2 | Fail Count over the Max value | 106170500 | System Error--Index Arm 1 - Site 6 Fail Count over the Max value
1 | 2 | Fail Count over the Max value | 106170600 | System Error--Index Arm 1 - Site 7 Fail Count over the Max value
1 | 2 | Fail Count over the Max value | 106170700 | System Error--Index Arm 1 - Site 8 Fail Count over the Max value
1 | 2 | Fail Count over the Max value | 106170800 | System Error--Index Arm 1 - Site 9 Fail Count over the Max value
1 | 2 | Fail Count over the Max value | 106170900 | System Error--Index Arm 1 - Site 10 Fail Count over the Max value
1 | 2 | Fail Count over the Max value | 106171000 | System Error--Index Arm 1 - Site 11 Fail Count over the Max value
1 | 2 | Fail Count over the Max value | 106171100 | System Error--Index Arm 1 - Site 12 Fail Count over the Max value
1 | 2 | Fail Count over the Max value | 106171200 | System Error--Index Arm 1 - Site 13 Fail Count over the Max value
1 | 2 | Fail Count over the Max value | 106171300 | System Error--Index Arm 1 - Site 14 Fail Count over the Max value
1 | 2 | Fail Count over the Max value | 106171400 | System Error--Index Arm 1 - Site 15 Fail Count over the Max value
1 | 2 | Fail Count over the Max value | 106170000 | System Error--Index Arm 2 - Site 1 Fail Count over the Max value
1 | 2 | Fail Count over the Max value | 106170100 | System Error--Index Arm 2 - Site 2 Fail Count over the Max value
1 | 2 | Fail Count over the Max value | 106170200 | System Error--Index Arm 2 - Site 3 Fail Count over the Max value
1 | 2 | Fail Count over the Max value | 106170300 | System Error--Index Arm 2 - Site 4 Fail Count over the Max value
1 | 2 | Fail Count over the Max value | 106170400 | System Error--Index Arm 2 - Site 5 Fail Count over the Max value
1 | 2 | Fail Count over the Max value | 106170500 | System Error--Index Arm 2 - Site 6 Fail Count over the Max value
1 | 2 | Fail Count over the Max value | 106170600 | System Error--Index Arm 2 - Site 7 Fail Count over the Max value
1 | 2 | Fail Count over the Max value | 106170700 | System Error--Index Arm 2 - Site 8 Fail Count over the Max value
1 | 2 | Fail Count over the Max value | 106170800 | System Error--Index Arm 2 - Site 9 Fail Count over the Max value
1 | 2 | Fail Count over the Max value | 106170900 | System Error--Index Arm 2 - Site 10 Fail Count over the Max value
1 | 2 | Fail Count over the Max value | 106171000 | System Error--Index Arm 2 - Site 11 Fail Count over the Max value
1 | 2 | Fail Count over the Max value | 106171100 | System Error--Index Arm 2 - Site 12 Fail Count over the Max value
1 | 2 | Fail Count over the Max value | 106171200 | System Error--Index Arm 2 - Site 13 Fail Count over the Max value
1 | 2 | Fail Count over the Max value | 106171300 | System Error--Index Arm 2 - Site 14 Fail Count over the Max value
1 | 2 | Fail Count over the Max value | 106171400 | System Error--Index Arm 2 - Site 15 Fail Count over the Max value
1 | 2 | Temperature Fuse Error | 106180000 | System Error--Temperature Fuse Error
1 | 2 | Socket has IC error | 106190000 | System Error--Socket has IC error
1 | 2 | OLP Comulation Error | 106200000 | System Error--OLP Comulation Error
1 | 2 | Laser System not ready | 106210000 | System Error--Laser System not ready
1 | 2 | Laser Marking Time Out | 106220000 | System Error--Laser Marking Time Out
1 | 2 | Test Time Low Define Time | 106230000 | System Error--Test Time Low Define Time
1 | 2 | Machine Home but Interface already in Test Mode | 106240000 | System Error--Machine Home but Interface already in Test Mode
1 | 2 | SysErr_Tester Mapping Check Error | 106250000 | System Error--SysErr_Tester Mapping Check Error
1 | 2 | Auto load File Error | 106260000 | System Error--Auto load File Error
1 | 2 | Temperature Over Limit Error | 106270000 | System Error--ATC Head 1 Temperature Over Limit Error
1 | 2 | Temperature Over Limit Error | 106270100 | System Error--ATC Head 2 Temperature Over Limit Error
1 | 2 | Temperature Over Limit Error | 106270200 | System Error--ATC Head 3 Temperature Over Limit Error
1 | 2 | Temperature Over Limit Error | 106270300 | System Error--ATC Head 4 Temperature Over Limit Error
1 | 2 | Temperature Over Limit Error | 106270400 | System Error--ATC Head 5 Temperature Over Limit Error
1 | 2 | Temperature Over Limit Error | 106270500 | System Error--ATC Head 6 Temperature Over Limit Error
1 | 2 | Temperature Over Limit Error | 106270600 | System Error--ATC Head 7 Temperature Over Limit Error
1 | 2 | Temperature Over Limit Error | 106270700 | System Error--ATC Head 8 Temperature Over Limit Error
1 | 2 | 2D Barcode Read Error. | 106280000 | System Error--2D Barcode Read Error.
1 | 2 | Scanner Read Error. | 106290000 | System Error--Scanner Read Error.
1 | 2 | Scanner AOI Ball Damage Fail. | 106300000 | System Error--Scanner AOI Ball Damage Fail.
1 | 2 | AOI Ball Damage Total Counter Fail. | 106310000 | System Error--AOI Ball Damage Total Counter Fail.
1 | 2 | AOI Ball Damage Total Continue Counter Fail. | 106320000 | System Error--AOI Ball Damage Total Continue Counter Fail.
1 | 2 | AOI Ball Damage Socket1 Counter Fail. | 106330000 | System Error--AOI Ball Damage Socket1 Counter Fail.
1 | 2 | AOI Ball Damage Socket2 Counter Fail. | 106340000 | System Error--AOI Ball Damage Socket2 Counter Fail.
1 | 2 | AOI Ball Damage Socket1 Continue Counter Fail. | 106350000 | System Error--AOI Ball Damage Socket1 Continue Counter Fail.
1 | 2 | AOI Ball Damage Socket2 Continue Counter Fail. | 106360000 | System Error--AOI Ball Damage Socket2 Continue Counter Fail.
1 | 2 | AOI Ball Damage Counter Fail One Cycle Finish. | 106370000 | System Error--AOI Ball Damage Counter Fail One Cycle Finish.
1 | 2 | FTP Download HOST Error. | 106380000 | System Error--FTP Download HOST Error.
1 | 2 | FTP Download Connect Fail. | 106390000 | System Error--FTP Download Connect Fail.
1 | 2 | FTP Download Fail. | 106400000 | System Error--FTP Download Fail.
1 | 2 | FTP Upload HOST Error. | 106410000 | System Error--FTP Upload HOST Error.
1 | 2 | FTP Upload Connect Fail. | 106420000 | System Error--FTP Upload Connect Fail.
1 | 2 | FTP Upload Fail. | 106430000 | System Error--FTP Upload Fail.
1 | 2 | Tray Bin File Load Fail. | 106440000 | System Error--Tray Bin File Load Fail.
1 | 2 | Tray Bin File Size Error. | 106450000 | System Error--Tray Bin File Size Error.
1 | 2 | Tray Bin File Data Error. | 106460000 | System Error--Tray Bin File Data Error.
1 | 2 | Tray Bin File Format Error. | 106470000 | System Error--Tray Bin File Format Error.
1 | 2 | Tray Bin File Total Count Error. | 106480000 | System Error--Tray Bin File Total Count Error.
1 | 2 | Tray Bin File Barcode ID Error. | 106490000 | System Error--Tray Bin File Barcode ID Error.
1 | 2 | Read Tray Barcode Error. | 106500000 | System Error--Read Tray Barcode Error.
1 | 2 | Read Tray Barcode Timeout. | 106510000 | System Error--Read Tray Barcode Timeout.
1 | 2 | Laser CCD Inspect Timeout. | 106520000 | System Error--Laser CCD Inspect Timeout.
1 | 2 | Laser CCD Inspect Total Fail Alarm. | 106530000 | System Error--Laser CCD Inspect Total Fail Alarm.
1 | 2 | Laser CCD Inspect Continue Fail Alarm. | 106540000 | System Error--Laser CCD Inspect Continue Fail Alarm.
1 | 2 | Socket Has IC | 106550000 | System Error--Socket Has IC
1 | 2 | GPIB Tester Process Error | 106560000 | System Error--GPIB Tester Process Error
1 | 2 | Clean out Finish | 106570000 | System Error--Clean out Finish
1 | 2 | One Cycle Finish | 106580000 | System Error--One Cycle Finish
1 | 2 | SKYMEDI Tester Error Please Call Engineer | 106590000 | System Error--SKYMEDI Tester Error Please Call Engineer
1 | 2 | Site To Site Yield Alert | 106600000 | System Error--Site To Site Yield Alert
1 | 2 | System Error--Yield Deviation Warning. | 106600100 | System Error--Yield Deviation Warning.
1 | 2 | Head To Head Yield Alert | 106610000 | System Error--Head To Head Yield Alert
1 | 2 | System Error--Yield Deviation Warning. | 106610100 | System Error--Yield Deviation Warning.
1 | 2 | Site yield% Over Alert | 106620000 | System Error--Site yield% Over Alert
1 | 2 | System Error--Yield Deviation Warning. | 106620100 | System Error--Yield Deviation Warning.
1 | 2 | Site To Site Yield Alert && Head To Head Yield Alert | 106630000 | System Error--Site To Site Yield Alert && Head To Head Yield Alert
1 | 2 | System Error--Yield Deviation Warning. | 106630100 | System Error--Yield Deviation Warning.
1 | 2 | Site To Site Yield Alert && Head To Head Yield Alert && Site yield% Over Alert | 106640000 | System Error--Site To Site Yield Alert && Head To Head Yield Alert && Site yield% Over Alert
1 | 2 | Yield Warning. | 106650000 | System Error--Yield Warning.
1 | 2 | Interface Error | 106660000 | System Error--Interface Error
1 | 2 | Site Mapping Detect Continue Fail!! | 106670000 | System Error--Site Mapping Detect Continue Fail!!
1 | 2 | Head 1 Temperature Error | 106680000 | System Error--Head 1 Temperature Error
1 | 2 | Head 2 Temperature Error | 106690000 | System Error--Head 2 Temperature Error
1 | 2 | Head 5 Temperature Error | 106700000 | System Error--Head 5 Temperature Error
1 | 2 | Head 6 Temperature Error | 106710000 | System Error--Head 6 Temperature Error
1 | 2 | Dut Temperature Error | 106720000 | System Error--Dut Temperature Error
1 | 2 | Dut2 Temperature Error | 106730000 | System Error--Dut2 Temperature Error
1 | 2 | SMI TimeOut Over Limit! | 106740000 | System Error--SMI TimeOut Over Limit!
1 | 2 | Server Ask Alarm | 106750000 | System Error--Server Ask Alarm
1 | 2 | SysErr_DryAirNotEnough | 106760000 | System Error--SysErr_DryAirNotEnough
1 | 2 | SysErr_SafeDoor5IsLock | 106770000 | System Error--SysErr_SafeDoor5IsLock
1 | 2 | SECS GEM Connect Alarm | 106780000 | System Error--SECS GEM Connect Alarm
1 | 1 | Error | 107000000 | The test head 1. contact force over error
1 | 1 | Error | 107010000 | The test head 2. contact force over error
1 | 1 | Error | 107020000 | The Index Arm 1 cylinder over error
1 | 1 | Error | 107030000 | The Index Arm 2 cylinder over error
1 | 2 | Connect | 108000000 | Connect Error--SysErr_LinkerPhison
1 | 2 | Connect | 108010000 | Connect Error--SysErr_Tester1Data
1 | 2 | Connect | 108020000 | Connect Error--SysErr_Tester2Data
1 | 2 | Connect | 108030000 | Connect Error--SysErr_RS232NoFile
1 | 2 | Auto Clean | 109000000 | Auto Clean Error--Fix 3 Tray Auto Cleaning Count Over the Alarm Count
1 | 2 | Auto Clean | 109010000 | Auto Clean Error--HotPlate 2 Auto Cleaning Count Over the Alarm Count
1 | 2 | Auto Clean | 109020000 | Auto Clean Error--Fix Kit Auto Cleaning Count Over the Alarm Count
1 | 2 | Real Time CCD | 110000000 | Real Time CCD Error--NEED CONTACK TEST GET ROI
1 | 2 | Real Time CCD | 110010000 | Real Time CCD Error--NEED CONTACK TEST GET FULLVIEW
1 | 1 | Real Time CCD | 110020000 | Real Time CCD Error--RTC VISION PROGRAM OFF
1 | 1 | Real Time CCD | 110030000 | Real Time CCD Error--RTC LIGHT FAIL
1 | 1 | Real Time CCD | 110040000 | Real Time CCD Error--RTC START ERROR
1 | 1 | Real Time CCD | 110050000 | Real Time CCD Error--RTC ARM1 ERROR
1 | 1 | Real Time CCD | 110060000 | Real Time CCD Error--RTC ARM2 ERROR
1 | 1 | Real Time CCD | 110070000 | Real Time CCD Error--RTC FULLVIEW TIME OUT ERROR
1 | 1 | Real Time CCD | 110080000 | Real Time CCD Error--RTC HOME ERROR
1 | 1 | Real Time CCD | 110090000 | Real Time CCD Error--RTC WAIT RECEIVE TIME OUT ERROR
1 | 1 | Real Time CCD | 110100000 | Real Time CCD Error--RTC CHECK ENCODE ERROR
1 | 1 | Real Time CCD | 110110000 | Real Time CCD Error--RTC GRAB TIME OUT ERROR
1 | 1 | Real Time CCD | 110120000 | Real Time CCD Error--RTC SOCKET HAS DEVICE ERROR
1 | 1 | Real Time CCD | 110130000 | Real Time CCD Error--RTC SOCKET HAS DEVICE ERROR
1 | 1 | Real Time CCD | 110140000 | Real Time CCD Error--RTC FEED BACK ERROR
1 | 1 | Real Time CCD | 110150000 | Real Time CCD Error--RTC TRIGGER ERROR
1 | 1 | Real Time CCD | 110160000 | Real Time CCD Error--RTC SOCKET FULLVIEW ERROR
1 | 1 | Real Time CCD | 110170000 | Real Time CCD Error--RTC PROGRAM CLOSE
1 | 0 | Real Time CCD | 110180000 | Real Time CCD Error--ARM1 DEVICE DROP ERROR
1 | 0 | Real Time CCD | 110190000 | Real Time CCD Error--ARM2 DEVICE DROP ERROR
1 | 2 | Tape Reel | 111000000 | Tape Reel Error -- Input Jam
1 | 2 | Tape Reel | 111010000 | Tape Reel Error -- Tape Position Error
1 | 2 | Tape Reel | 111020000 | Tape Reel Error -- CCD Time Out
1 | 2 | Tape Reel | 111030000 | Tape Reel Error -- Tape Full
1 | 2 | Tape Reel | 111040000 | Tape Reel Error -- Tape Empty
1 | 2 | Tape Reel | 111050000 | Tape Reel Error -- Tape Cut On Sensor Error
1 | 2 | Tube In | 112000000 | Tube In Error -- Buffer Stack Empty
1 | 2 | Tube In | 112010000 | Tube In Error -- Buffer Sensor ON
1 | 2 | Tube In | 112020000 | Tube In Error -- Buffer Sensor Timeout
1 | 2 | Tube In | 112030000 | Tube In Error -- Loader Kit Sensor ON
1 | 2 | Tube In | 112040000 | Tube In Error -- Loader Kit Sensor Timeout
1 | 2 | Tube In Out | 113000000 | Tube In Out Error: input Tube 1 --Cylinder Place Error
1 | 2 | Tube In Out | 113000001 | Tube In Out Error: input Tube 2 --Cylinder Place Error
1 | 2 | Tube In Out | 113000002 | Tube In Out Error: input Tube 3 --Cylinder Place Error
1 | 2 | Tube In Out | 113000003 | Tube In Out Error: input Tube 4 --Cylinder Place Error
1 | 2 | Tube In Out | 113000100 | Tube In Out Error: input Tube 1 --Tube IC Full Error
1 | 2 | Tube In Out | 113000101 | Tube In Out Error: input Tube 2 --Tube IC Full Error
1 | 2 | Tube In Out | 113000102 | Tube In Out Error: input Tube 3 --Tube IC Full Error
1 | 2 | Tube In Out | 113000103 | Tube In Out Error: input Tube 4 --Tube IC Full Error
1 | 2 | Tube In Out | 113000200 | Tube In Out Error: input Tube 1 --Tube IC SUCK Error
1 | 2 | Tube In Out | 113000201 | Tube In Out Error: input Tube 2 --Tube IC SUCK Error
1 | 2 | Tube In Out | 113000202 | Tube In Out Error: input Tube 3 --Tube IC SUCK Error
1 | 2 | Tube In Out | 113000203 | Tube In Out Error: input Tube 4 --Tube IC SUCK Error
1 | 2 | Tube In Out | 113000300 | Tube In Out Error: input Tube 1 --Tube IC MISS Error
1 | 2 | Tube In Out | 113000301 | Tube In Out Error: input Tube 2 --Tube IC MISS Error
1 | 2 | Tube In Out | 113000302 | Tube In Out Error: input Tube 3 --Tube IC MISS Error
1 | 2 | Tube In Out | 113000303 | Tube In Out Error: input Tube 4 --Tube IC MISS Error
1 | 2 | Tube In Out | 113000400 | Tube In Out Error: input Tube 1 --Tube KIT Sensor Error
1 | 2 | Tube In Out | 113000401 | Tube In Out Error: input Tube 2 --Tube KIT Sensor Error
1 | 2 | Tube In Out | 113000402 | Tube In Out Error: input Tube 3 --Tube KIT Sensor Error
1 | 2 | Tube In Out | 113000403 | Tube In Out Error: input Tube 4 --Tube KIT Sensor Error
1 | 2 | Tube In Out | 113000500 | Tube In Out Error: input Tube 1 --Tube IC END
1 | 2 | Tube In Out | 113000501 | Tube In Out Error: input Tube 2 --Tube IC END
1 | 2 | Tube In Out | 113000502 | Tube In Out Error: input Tube 3 --Tube IC END
1 | 2 | Tube In Out | 113000503 | Tube In Out Error: input Tube 4 --Tube IC END
1 | 2 | Tube In Out | 113000600 | Tube In Out Error: input Tube 1 --Tube Empty Error
1 | 2 | Tube In Out | 113000601 | Tube In Out Error: input Tube 2 --Tube Empty Error
1 | 2 | Tube In Out | 113000602 | Tube In Out Error: input Tube 3 --Tube Empty Error
1 | 2 | Tube In Out | 113000603 | Tube In Out Error: input Tube 4 --Tube Empty Error
1 | 2 | Tube In Out | 113000700 | Tube In Out Error: input Tube 1 --Tube PLACE Error
1 | 2 | Tube In Out | 113000701 | Tube In Out Error: input Tube 2 --Tube PLACE Error
1 | 2 | Tube In Out | 113000702 | Tube In Out Error: input Tube 3 --Tube PLACE Error
1 | 2 | Tube In Out | 113000703 | Tube In Out Error: input Tube 4 --Tube PLACE Error
1 | 2 | Tube In Out | 113000800 | Tube In Out Error: input Tube 1 --Tube IC More Error
1 | 2 | Tube In Out | 113000801 | Tube In Out Error: input Tube 2 --Tube IC More Error
1 | 2 | Tube In Out | 113000802 | Tube In Out Error: input Tube 3 --Tube IC More Error
1 | 2 | Tube In Out | 113000803 | Tube In Out Error: input Tube 4 --Tube IC More Error
1 | 2 | Tube In Out | 113000900 | Tube In Out Error: input Tube 1 --Tube ALL FULL Error
1 | 2 | Tube In Out | 113000901 | Tube In Out Error: input Tube 2 --Tube ALL FULL Error
1 | 2 | Tube In Out | 113000902 | Tube In Out Error: input Tube 3 --Tube ALL FULL Error
1 | 2 | Tube In Out | 113000903 | Tube In Out Error: input Tube 4 --Tube ALL FULL Error
1 | 2 | Tube In Out | 113001000 | Tube In Out Error: input Tube 1 --Tube Miss Error
1 | 2 | Tube In Out | 113001001 | Tube In Out Error: input Tube 2 --Tube Miss Error
1 | 2 | Tube In Out | 113001002 | Tube In Out Error: input Tube 3 --Tube Miss Error
1 | 2 | Tube In Out | 113001003 | Tube In Out Error: input Tube 4 --Tube Miss Error
1 | 2 | Tube In Out | 113001100 | Tube In Out Error: input Tube 1 --Out Tube IC High Sensor Jam Error
1 | 2 | Tube In Out | 113001101 | Tube In Out Error: input Tube 2 --Out Tube IC High Sensor Jam Error
1 | 2 | Tube In Out | 113001102 | Tube In Out Error: input Tube 3 --Out Tube IC High Sensor Jam Error
1 | 2 | Tube In Out | 113001103 | Tube In Out Error: input Tube 4 --Out Tube IC High Sensor Jam Error
1 | 2 | Tube In Out | 113001200 | Tube In Out Error: input Tube 1 --Out Tube IC Low Sensor Jam Error
1 | 2 | Tube In Out | 113001201 | Tube In Out Error: input Tube 2 --Out Tube IC Low Sensor Jam Error
1 | 2 | Tube In Out | 113001202 | Tube In Out Error: input Tube 3 --Out Tube IC Low Sensor Jam Error
1 | 2 | Tube In Out | 113001203 | Tube In Out Error: input Tube 4 --Out Tube IC Low Sensor Jam Error
1 | 2 | Tube In Out | 113001300 | Tube In Out Error: input Tube 1 --Tube Box FULL Error
1 | 2 | Tube In Out | 113001301 | Tube In Out Error: input Tube 2 --Tube Box FULL Error
1 | 2 | Tube In Out | 113001302 | Tube In Out Error: input Tube 3 --Tube Box FULL Error
1 | 2 | Tube In Out | 113001303 | Tube In Out Error: input Tube 4 --Tube Box FULL Error
1 | 2 | Tube In Out | 113001400 | Tube In Out Error: input Tube 1 --Out Tube IC High Sensor On Error
1 | 2 | Tube In Out | 113001401 | Tube In Out Error: input Tube 2 --Out Tube IC High Sensor On Error
1 | 2 | Tube In Out | 113001402 | Tube In Out Error: input Tube 3 --Out Tube IC High Sensor On Error
1 | 2 | Tube In Out | 113001403 | Tube In Out Error: input Tube 4 --Out Tube IC High Sensor On Error
1 | 2 | Tube In Out | 113001500 | Tube In Out Error: input Tube 1 --Out Tube IC Low Sensor On Error
1 | 2 | Tube In Out | 113001501 | Tube In Out Error: input Tube 2 --Out Tube IC Low Sensor On Error
1 | 2 | Tube In Out | 113001502 | Tube In Out Error: input Tube 3 --Out Tube IC Low Sensor On Error
1 | 2 | Tube In Out | 113001503 | Tube In Out Error: input Tube 4 --Out Tube IC Low Sensor On Error
1 | 2 | Tube In Out | 113001600 | Tube In Out Error: input Tube 1 --Tube In IC Empty Error
1 | 2 | Tube In Out | 113001601 | Tube In Out Error: input Tube 2 --Tube In IC Empty Error
1 | 2 | Tube In Out | 113001602 | Tube In Out Error: input Tube 3 --Tube In IC Empty Error
1 | 2 | Tube In Out | 113001603 | Tube In Out Error: input Tube 4 --Tube In IC Empty Error
1 | 2 | Tube In Out | 113010000 | Tube In Out Error: Auto1 Tube 1 --Cylinder Place Error
1 | 2 | Tube In Out | 113010001 | Tube In Out Error: Auto1 Tube 2 --Cylinder Place Error
1 | 2 | Tube In Out | 113010002 | Tube In Out Error: Auto1 Tube 3 --Cylinder Place Error
1 | 2 | Tube In Out | 113010003 | Tube In Out Error: Auto1 Tube 4 --Cylinder Place Error
1 | 2 | Tube In Out | 113010100 | Tube In Out Error: Auto1 Tube 1 --Tube IC Full Error
1 | 2 | Tube In Out | 113010101 | Tube In Out Error: Auto1 Tube 2 --Tube IC Full Error
1 | 2 | Tube In Out | 113010102 | Tube In Out Error: Auto1 Tube 3 --Tube IC Full Error
1 | 2 | Tube In Out | 113010103 | Tube In Out Error: Auto1 Tube 4 --Tube IC Full Error
1 | 2 | Tube In Out | 113010200 | Tube In Out Error: Auto1 Tube 1 --Tube IC SUCK Error
1 | 2 | Tube In Out | 113010201 | Tube In Out Error: Auto1 Tube 2 --Tube IC SUCK Error
1 | 2 | Tube In Out | 113010202 | Tube In Out Error: Auto1 Tube 3 --Tube IC SUCK Error
1 | 2 | Tube In Out | 113010203 | Tube In Out Error: Auto1 Tube 4 --Tube IC SUCK Error
1 | 2 | Tube In Out | 113010300 | Tube In Out Error: Auto1 Tube 1 --Tube IC MISS Error
1 | 2 | Tube In Out | 113010301 | Tube In Out Error: Auto1 Tube 2 --Tube IC MISS Error
1 | 2 | Tube In Out | 113010302 | Tube In Out Error: Auto1 Tube 3 --Tube IC MISS Error
1 | 2 | Tube In Out | 113010303 | Tube In Out Error: Auto1 Tube 4 --Tube IC MISS Error
1 | 2 | Tube In Out | 113010400 | Tube In Out Error: Auto1 Tube 1 --Tube KIT Sensor Error
1 | 2 | Tube In Out | 113010401 | Tube In Out Error: Auto1 Tube 2 --Tube KIT Sensor Error
1 | 2 | Tube In Out | 113010402 | Tube In Out Error: Auto1 Tube 3 --Tube KIT Sensor Error
1 | 2 | Tube In Out | 113010403 | Tube In Out Error: Auto1 Tube 4 --Tube KIT Sensor Error
1 | 2 | Tube In Out | 113010500 | Tube In Out Error: Auto1 Tube 1 --Tube IC END
1 | 2 | Tube In Out | 113010501 | Tube In Out Error: Auto1 Tube 2 --Tube IC END
1 | 2 | Tube In Out | 113010502 | Tube In Out Error: Auto1 Tube 3 --Tube IC END
1 | 2 | Tube In Out | 113010503 | Tube In Out Error: Auto1 Tube 4 --Tube IC END
1 | 2 | Tube In Out | 113010600 | Tube In Out Error: Auto1 Tube 1 --Tube Empty Error
1 | 2 | Tube In Out | 113010601 | Tube In Out Error: Auto1 Tube 2 --Tube Empty Error
1 | 2 | Tube In Out | 113010602 | Tube In Out Error: Auto1 Tube 3 --Tube Empty Error
1 | 2 | Tube In Out | 113010603 | Tube In Out Error: Auto1 Tube 4 --Tube Empty Error
1 | 2 | Tube In Out | 113010700 | Tube In Out Error: Auto1 Tube 1 --Tube PLACE Error
1 | 2 | Tube In Out | 113010701 | Tube In Out Error: Auto1 Tube 2 --Tube PLACE Error
1 | 2 | Tube In Out | 113010702 | Tube In Out Error: Auto1 Tube 3 --Tube PLACE Error
1 | 2 | Tube In Out | 113010703 | Tube In Out Error: Auto1 Tube 4 --Tube PLACE Error
1 | 2 | Tube In Out | 113010800 | Tube In Out Error: Auto1 Tube 1 --Tube IC More Error
1 | 2 | Tube In Out | 113010801 | Tube In Out Error: Auto1 Tube 2 --Tube IC More Error
1 | 2 | Tube In Out | 113010802 | Tube In Out Error: Auto1 Tube 3 --Tube IC More Error
1 | 2 | Tube In Out | 113010803 | Tube In Out Error: Auto1 Tube 4 --Tube IC More Error
1 | 2 | Tube In Out | 113010900 | Tube In Out Error: Auto1 Tube 1 --Tube ALL FULL Error
1 | 2 | Tube In Out | 113010901 | Tube In Out Error: Auto1 Tube 2 --Tube ALL FULL Error
1 | 2 | Tube In Out | 113010902 | Tube In Out Error: Auto1 Tube 3 --Tube ALL FULL Error
1 | 2 | Tube In Out | 113010903 | Tube In Out Error: Auto1 Tube 4 --Tube ALL FULL Error
1 | 2 | Tube In Out | 113011000 | Tube In Out Error: Auto1 Tube 1 --Tube Miss Error
1 | 2 | Tube In Out | 113011001 | Tube In Out Error: Auto1 Tube 2 --Tube Miss Error
1 | 2 | Tube In Out | 113011002 | Tube In Out Error: Auto1 Tube 3 --Tube Miss Error
1 | 2 | Tube In Out | 113011003 | Tube In Out Error: Auto1 Tube 4 --Tube Miss Error
1 | 2 | Tube In Out | 113011100 | Tube In Out Error: Auto1 Tube 1 --Out Tube IC High Sensor Jam Error
1 | 2 | Tube In Out | 113011101 | Tube In Out Error: Auto1 Tube 2 --Out Tube IC High Sensor Jam Error
1 | 2 | Tube In Out | 113011102 | Tube In Out Error: Auto1 Tube 3 --Out Tube IC High Sensor Jam Error
1 | 2 | Tube In Out | 113011103 | Tube In Out Error: Auto1 Tube 4 --Out Tube IC High Sensor Jam Error
1 | 2 | Tube In Out | 113011200 | Tube In Out Error: Auto1 Tube 1 --Out Tube IC Low Sensor Jam Error
1 | 2 | Tube In Out | 113011201 | Tube In Out Error: Auto1 Tube 2 --Out Tube IC Low Sensor Jam Error
1 | 2 | Tube In Out | 113011202 | Tube In Out Error: Auto1 Tube 3 --Out Tube IC Low Sensor Jam Error
1 | 2 | Tube In Out | 113011203 | Tube In Out Error: Auto1 Tube 4 --Out Tube IC Low Sensor Jam Error
1 | 2 | Tube In Out | 113011300 | Tube In Out Error: Auto1 Tube 1 --Tube Box FULL Error
1 | 2 | Tube In Out | 113011301 | Tube In Out Error: Auto1 Tube 2 --Tube Box FULL Error
1 | 2 | Tube In Out | 113011302 | Tube In Out Error: Auto1 Tube 3 --Tube Box FULL Error
1 | 2 | Tube In Out | 113011303 | Tube In Out Error: Auto1 Tube 4 --Tube Box FULL Error
1 | 2 | Tube In Out | 113011400 | Tube In Out Error: Auto1 Tube 1 --Out Tube IC High Sensor On Error
1 | 2 | Tube In Out | 113011401 | Tube In Out Error: Auto1 Tube 2 --Out Tube IC High Sensor On Error
1 | 2 | Tube In Out | 113011402 | Tube In Out Error: Auto1 Tube 3 --Out Tube IC High Sensor On Error
1 | 2 | Tube In Out | 113011403 | Tube In Out Error: Auto1 Tube 4 --Out Tube IC High Sensor On Error
1 | 2 | Tube In Out | 113011500 | Tube In Out Error: Auto1 Tube 1 --Out Tube IC Low Sensor On Error
1 | 2 | Tube In Out | 113011501 | Tube In Out Error: Auto1 Tube 2 --Out Tube IC Low Sensor On Error
1 | 2 | Tube In Out | 113011502 | Tube In Out Error: Auto1 Tube 3 --Out Tube IC Low Sensor On Error
1 | 2 | Tube In Out | 113011503 | Tube In Out Error: Auto1 Tube 4 --Out Tube IC Low Sensor On Error
1 | 2 | Tube In Out | 113011600 | Tube In Out Error: Auto1 Tube 1 --Tube In IC Empty Error
1 | 2 | Tube In Out | 113011601 | Tube In Out Error: Auto1 Tube 2 --Tube In IC Empty Error
1 | 2 | Tube In Out | 113011602 | Tube In Out Error: Auto1 Tube 3 --Tube In IC Empty Error
1 | 2 | Tube In Out | 113011603 | Tube In Out Error: Auto1 Tube 4 --Tube In IC Empty Error
1 | 2 | Tube In Out | 113020000 | Tube In Out Error: Auto2 Tube 1 --Cylinder Place Error
1 | 2 | Tube In Out | 113020001 | Tube In Out Error: Auto2 Tube 2 --Cylinder Place Error
1 | 2 | Tube In Out | 113020002 | Tube In Out Error: Auto2 Tube 3 --Cylinder Place Error
1 | 2 | Tube In Out | 113020003 | Tube In Out Error: Auto2 Tube 4 --Cylinder Place Error
1 | 2 | Tube In Out | 113020100 | Tube In Out Error: Auto2 Tube 1 --Tube IC Full Error
1 | 2 | Tube In Out | 113020101 | Tube In Out Error: Auto2 Tube 2 --Tube IC Full Error
1 | 2 | Tube In Out | 113020102 | Tube In Out Error: Auto2 Tube 3 --Tube IC Full Error
1 | 2 | Tube In Out | 113020103 | Tube In Out Error: Auto2 Tube 4 --Tube IC Full Error
1 | 2 | Tube In Out | 113020200 | Tube In Out Error: Auto2 Tube 1 --Tube IC SUCK Error
1 | 2 | Tube In Out | 113020201 | Tube In Out Error: Auto2 Tube 2 --Tube IC SUCK Error
1 | 2 | Tube In Out | 113020202 | Tube In Out Error: Auto2 Tube 3 --Tube IC SUCK Error
1 | 2 | Tube In Out | 113020203 | Tube In Out Error: Auto2 Tube 4 --Tube IC SUCK Error
1 | 2 | Tube In Out | 113020300 | Tube In Out Error: Auto2 Tube 1 --Tube IC MISS Error
1 | 2 | Tube In Out | 113020301 | Tube In Out Error: Auto2 Tube 2 --Tube IC MISS Error
1 | 2 | Tube In Out | 113020302 | Tube In Out Error: Auto2 Tube 3 --Tube IC MISS Error
1 | 2 | Tube In Out | 113020303 | Tube In Out Error: Auto2 Tube 4 --Tube IC MISS Error
1 | 2 | Tube In Out | 113020400 | Tube In Out Error: Auto2 Tube 1 --Tube KIT Sensor Error
1 | 2 | Tube In Out | 113020401 | Tube In Out Error: Auto2 Tube 2 --Tube KIT Sensor Error
1 | 2 | Tube In Out | 113020402 | Tube In Out Error: Auto2 Tube 3 --Tube KIT Sensor Error
1 | 2 | Tube In Out | 113020403 | Tube In Out Error: Auto2 Tube 4 --Tube KIT Sensor Error
1 | 2 | Tube In Out | 113020500 | Tube In Out Error: Auto2 Tube 1 --Tube IC END
1 | 2 | Tube In Out | 113020501 | Tube In Out Error: Auto2 Tube 2 --Tube IC END
1 | 2 | Tube In Out | 113020502 | Tube In Out Error: Auto2 Tube 3 --Tube IC END
1 | 2 | Tube In Out | 113020503 | Tube In Out Error: Auto2 Tube 4 --Tube IC END
1 | 2 | Tube In Out | 113020600 | Tube In Out Error: Auto2 Tube 1 --Tube Empty Error
1 | 2 | Tube In Out | 113020601 | Tube In Out Error: Auto2 Tube 2 --Tube Empty Error
1 | 2 | Tube In Out | 113020602 | Tube In Out Error: Auto2 Tube 3 --Tube Empty Error
1 | 2 | Tube In Out | 113020603 | Tube In Out Error: Auto2 Tube 4 --Tube Empty Error
1 | 2 | Tube In Out | 113020700 | Tube In Out Error: Auto2 Tube 1 --Tube PLACE Error
1 | 2 | Tube In Out | 113020701 | Tube In Out Error: Auto2 Tube 2 --Tube PLACE Error
1 | 2 | Tube In Out | 113020702 | Tube In Out Error: Auto2 Tube 3 --Tube PLACE Error
1 | 2 | Tube In Out | 113020703 | Tube In Out Error: Auto2 Tube 4 --Tube PLACE Error
1 | 2 | Tube In Out | 113020800 | Tube In Out Error: Auto2 Tube 1 --Tube IC More Error
1 | 2 | Tube In Out | 113020801 | Tube In Out Error: Auto2 Tube 2 --Tube IC More Error
1 | 2 | Tube In Out | 113020802 | Tube In Out Error: Auto2 Tube 3 --Tube IC More Error
1 | 2 | Tube In Out | 113020803 | Tube In Out Error: Auto2 Tube 4 --Tube IC More Error
1 | 2 | Tube In Out | 113020900 | Tube In Out Error: Auto2 Tube 1 --Tube ALL FULL Error
1 | 2 | Tube In Out | 113020901 | Tube In Out Error: Auto2 Tube 2 --Tube ALL FULL Error
1 | 2 | Tube In Out | 113020902 | Tube In Out Error: Auto2 Tube 3 --Tube ALL FULL Error
1 | 2 | Tube In Out | 113020903 | Tube In Out Error: Auto2 Tube 4 --Tube ALL FULL Error
1 | 2 | Tube In Out | 113021000 | Tube In Out Error: Auto2 Tube 1 --Tube Miss Error
1 | 2 | Tube In Out | 113021001 | Tube In Out Error: Auto2 Tube 2 --Tube Miss Error
1 | 2 | Tube In Out | 113021002 | Tube In Out Error: Auto2 Tube 3 --Tube Miss Error
1 | 2 | Tube In Out | 113021003 | Tube In Out Error: Auto2 Tube 4 --Tube Miss Error
1 | 2 | Tube In Out | 113021100 | Tube In Out Error: Auto2 Tube 1 --Out Tube IC High Sensor Jam Error
1 | 2 | Tube In Out | 113021101 | Tube In Out Error: Auto2 Tube 2 --Out Tube IC High Sensor Jam Error
1 | 2 | Tube In Out | 113021102 | Tube In Out Error: Auto2 Tube 3 --Out Tube IC High Sensor Jam Error
1 | 2 | Tube In Out | 113021103 | Tube In Out Error: Auto2 Tube 4 --Out Tube IC High Sensor Jam Error
1 | 2 | Tube In Out | 113021200 | Tube In Out Error: Auto2 Tube 1 --Out Tube IC Low Sensor Jam Error
1 | 2 | Tube In Out | 113021201 | Tube In Out Error: Auto2 Tube 2 --Out Tube IC Low Sensor Jam Error
1 | 2 | Tube In Out | 113021202 | Tube In Out Error: Auto2 Tube 3 --Out Tube IC Low Sensor Jam Error
1 | 2 | Tube In Out | 113021203 | Tube In Out Error: Auto2 Tube 4 --Out Tube IC Low Sensor Jam Error
1 | 2 | Tube In Out | 113021300 | Tube In Out Error: Auto2 Tube 1 --Tube Box FULL Error
1 | 2 | Tube In Out | 113021301 | Tube In Out Error: Auto2 Tube 2 --Tube Box FULL Error
1 | 2 | Tube In Out | 113021302 | Tube In Out Error: Auto2 Tube 3 --Tube Box FULL Error
1 | 2 | Tube In Out | 113021303 | Tube In Out Error: Auto2 Tube 4 --Tube Box FULL Error
1 | 2 | Tube In Out | 113021400 | Tube In Out Error: Auto2 Tube 1 --Out Tube IC High Sensor On Error
1 | 2 | Tube In Out | 113021401 | Tube In Out Error: Auto2 Tube 2 --Out Tube IC High Sensor On Error
1 | 2 | Tube In Out | 113021402 | Tube In Out Error: Auto2 Tube 3 --Out Tube IC High Sensor On Error
1 | 2 | Tube In Out | 113021403 | Tube In Out Error: Auto2 Tube 4 --Out Tube IC High Sensor On Error
1 | 2 | Tube In Out | 113021500 | Tube In Out Error: Auto2 Tube 1 --Out Tube IC Low Sensor On Error
1 | 2 | Tube In Out | 113021501 | Tube In Out Error: Auto2 Tube 2 --Out Tube IC Low Sensor On Error
1 | 2 | Tube In Out | 113021502 | Tube In Out Error: Auto2 Tube 3 --Out Tube IC Low Sensor On Error
1 | 2 | Tube In Out | 113021503 | Tube In Out Error: Auto2 Tube 4 --Out Tube IC Low Sensor On Error
1 | 2 | Tube In Out | 113021600 | Tube In Out Error: Auto2 Tube 1 --Tube In IC Empty Error
1 | 2 | Tube In Out | 113021601 | Tube In Out Error: Auto2 Tube 2 --Tube In IC Empty Error
1 | 2 | Tube In Out | 113021602 | Tube In Out Error: Auto2 Tube 3 --Tube In IC Empty Error
1 | 2 | Tube In Out | 113021603 | Tube In Out Error: Auto2 Tube 4 --Tube In IC Empty Error
1 | 2 | Tube In Out | 113030000 | Tube In Out Error: Auto3 Tube 1 --Cylinder Place Error
1 | 2 | Tube In Out | 113030001 | Tube In Out Error: Auto3 Tube 2 --Cylinder Place Error
1 | 2 | Tube In Out | 113030002 | Tube In Out Error: Auto3 Tube 3 --Cylinder Place Error
1 | 2 | Tube In Out | 113030003 | Tube In Out Error: Auto3 Tube 4 --Cylinder Place Error
1 | 2 | Tube In Out | 113030100 | Tube In Out Error: Auto3 Tube 1 --Tube IC Full Error
1 | 2 | Tube In Out | 113030101 | Tube In Out Error: Auto3 Tube 2 --Tube IC Full Error
1 | 2 | Tube In Out | 113030102 | Tube In Out Error: Auto3 Tube 3 --Tube IC Full Error
1 | 2 | Tube In Out | 113030103 | Tube In Out Error: Auto3 Tube 4 --Tube IC Full Error
1 | 2 | Tube In Out | 113030200 | Tube In Out Error: Auto3 Tube 1 --Tube IC SUCK Error
1 | 2 | Tube In Out | 113030201 | Tube In Out Error: Auto3 Tube 2 --Tube IC SUCK Error
1 | 2 | Tube In Out | 113030202 | Tube In Out Error: Auto3 Tube 3 --Tube IC SUCK Error
1 | 2 | Tube In Out | 113030203 | Tube In Out Error: Auto3 Tube 4 --Tube IC SUCK Error
1 | 2 | Tube In Out | 113030300 | Tube In Out Error: Auto3 Tube 1 --Tube IC MISS Error
1 | 2 | Tube In Out | 113030301 | Tube In Out Error: Auto3 Tube 2 --Tube IC MISS Error
1 | 2 | Tube In Out | 113030302 | Tube In Out Error: Auto3 Tube 3 --Tube IC MISS Error
1 | 2 | Tube In Out | 113030303 | Tube In Out Error: Auto3 Tube 4 --Tube IC MISS Error
1 | 2 | Tube In Out | 113030400 | Tube In Out Error: Auto3 Tube 1 --Tube KIT Sensor Error
1 | 2 | Tube In Out | 113030401 | Tube In Out Error: Auto3 Tube 2 --Tube KIT Sensor Error
1 | 2 | Tube In Out | 113030402 | Tube In Out Error: Auto3 Tube 3 --Tube KIT Sensor Error
1 | 2 | Tube In Out | 113030403 | Tube In Out Error: Auto3 Tube 4 --Tube KIT Sensor Error
1 | 2 | Tube In Out | 113030500 | Tube In Out Error: Auto3 Tube 1 --Tube IC END
1 | 2 | Tube In Out | 113030501 | Tube In Out Error: Auto3 Tube 2 --Tube IC END
1 | 2 | Tube In Out | 113030502 | Tube In Out Error: Auto3 Tube 3 --Tube IC END
1 | 2 | Tube In Out | 113030503 | Tube In Out Error: Auto3 Tube 4 --Tube IC END
1 | 2 | Tube In Out | 113030600 | Tube In Out Error: Auto3 Tube 1 --Tube Empty Error
1 | 2 | Tube In Out | 113030601 | Tube In Out Error: Auto3 Tube 2 --Tube Empty Error
1 | 2 | Tube In Out | 113030602 | Tube In Out Error: Auto3 Tube 3 --Tube Empty Error
1 | 2 | Tube In Out | 113030603 | Tube In Out Error: Auto3 Tube 4 --Tube Empty Error
1 | 2 | Tube In Out | 113030700 | Tube In Out Error: Auto3 Tube 1 --Tube PLACE Error
1 | 2 | Tube In Out | 113030701 | Tube In Out Error: Auto3 Tube 2 --Tube PLACE Error
1 | 2 | Tube In Out | 113030702 | Tube In Out Error: Auto3 Tube 3 --Tube PLACE Error
1 | 2 | Tube In Out | 113030703 | Tube In Out Error: Auto3 Tube 4 --Tube PLACE Error
1 | 2 | Tube In Out | 113030800 | Tube In Out Error: Auto3 Tube 1 --Tube IC More Error
1 | 2 | Tube In Out | 113030801 | Tube In Out Error: Auto3 Tube 2 --Tube IC More Error
1 | 2 | Tube In Out | 113030802 | Tube In Out Error: Auto3 Tube 3 --Tube IC More Error
1 | 2 | Tube In Out | 113030803 | Tube In Out Error: Auto3 Tube 4 --Tube IC More Error
1 | 2 | Tube In Out | 113030900 | Tube In Out Error: Auto3 Tube 1 --Tube ALL FULL Error
1 | 2 | Tube In Out | 113030901 | Tube In Out Error: Auto3 Tube 2 --Tube ALL FULL Error
1 | 2 | Tube In Out | 113030902 | Tube In Out Error: Auto3 Tube 3 --Tube ALL FULL Error
1 | 2 | Tube In Out | 113030903 | Tube In Out Error: Auto3 Tube 4 --Tube ALL FULL Error
1 | 2 | Tube In Out | 113031000 | Tube In Out Error: Auto3 Tube 1 --Tube Miss Error
1 | 2 | Tube In Out | 113031001 | Tube In Out Error: Auto3 Tube 2 --Tube Miss Error
1 | 2 | Tube In Out | 113031002 | Tube In Out Error: Auto3 Tube 3 --Tube Miss Error
1 | 2 | Tube In Out | 113031003 | Tube In Out Error: Auto3 Tube 4 --Tube Miss Error
1 | 2 | Tube In Out | 113031100 | Tube In Out Error: Auto3 Tube 1 --Out Tube IC High Sensor Jam Error
1 | 2 | Tube In Out | 113031101 | Tube In Out Error: Auto3 Tube 2 --Out Tube IC High Sensor Jam Error
1 | 2 | Tube In Out | 113031102 | Tube In Out Error: Auto3 Tube 3 --Out Tube IC High Sensor Jam Error
1 | 2 | Tube In Out | 113031103 | Tube In Out Error: Auto3 Tube 4 --Out Tube IC High Sensor Jam Error
1 | 2 | Tube In Out | 113031200 | Tube In Out Error: Auto3 Tube 1 --Out Tube IC Low Sensor Jam Error
1 | 2 | Tube In Out | 113031201 | Tube In Out Error: Auto3 Tube 2 --Out Tube IC Low Sensor Jam Error
1 | 2 | Tube In Out | 113031202 | Tube In Out Error: Auto3 Tube 3 --Out Tube IC Low Sensor Jam Error
1 | 2 | Tube In Out | 113031203 | Tube In Out Error: Auto3 Tube 4 --Out Tube IC Low Sensor Jam Error
1 | 2 | Tube In Out | 113031300 | Tube In Out Error: Auto3 Tube 1 --Tube Box FULL Error
1 | 2 | Tube In Out | 113031301 | Tube In Out Error: Auto3 Tube 2 --Tube Box FULL Error
1 | 2 | Tube In Out | 113031302 | Tube In Out Error: Auto3 Tube 3 --Tube Box FULL Error
1 | 2 | Tube In Out | 113031303 | Tube In Out Error: Auto3 Tube 4 --Tube Box FULL Error
1 | 2 | Tube In Out | 113031400 | Tube In Out Error: Auto3 Tube 1 --Out Tube IC High Sensor On Error
1 | 2 | Tube In Out | 113031401 | Tube In Out Error: Auto3 Tube 2 --Out Tube IC High Sensor On Error
1 | 2 | Tube In Out | 113031402 | Tube In Out Error: Auto3 Tube 3 --Out Tube IC High Sensor On Error
1 | 2 | Tube In Out | 113031403 | Tube In Out Error: Auto3 Tube 4 --Out Tube IC High Sensor On Error
1 | 2 | Tube In Out | 113031500 | Tube In Out Error: Auto3 Tube 1 --Out Tube IC Low Sensor On Error
1 | 2 | Tube In Out | 113031501 | Tube In Out Error: Auto3 Tube 2 --Out Tube IC Low Sensor On Error
1 | 2 | Tube In Out | 113031502 | Tube In Out Error: Auto3 Tube 3 --Out Tube IC Low Sensor On Error
1 | 2 | Tube In Out | 113031503 | Tube In Out Error: Auto3 Tube 4 --Out Tube IC Low Sensor On Error
1 | 2 | Tube In Out | 113031600 | Tube In Out Error: Auto3 Tube 1 --Tube In IC Empty Error
1 | 2 | Tube In Out | 113031601 | Tube In Out Error: Auto3 Tube 2 --Tube In IC Empty Error
1 | 2 | Tube In Out | 113031602 | Tube In Out Error: Auto3 Tube 3 --Tube In IC Empty Error
1 | 2 | Tube In Out | 113031603 | Tube In Out Error: Auto3 Tube 4 --Tube In IC Empty Error
1 | 0 | Tube In Out | 113040000 | Tube In Out Error: input tray--Cylinder Place Error
1 | 0 | Tube In Out | 113040100 | Tube In Out Error: input tray--Tube IC Full Error
1 | 0 | Tube In Out | 113040200 | Tube In Out Error: input tray--Tube IC SUCK Error
1 | 0 | Tube In Out | 113040300 | Tube In Out Error: input tray--Tube IC MISS Error
1 | 0 | Tube In Out | 113040400 | Tube In Out Error: input tray--Tube KIT Sensor Error
1 | 0 | Tube In Out | 113040500 | Tube In Out Error: input tray--Tube IC END
1 | 0 | Tube In Out | 113040600 | Tube In Out Error: input tray--Tube Empty Error
1 | 0 | Tube In Out | 113040700 | Tube In Out Error: input tray--Tube PLACE Error
1 | 0 | Tube In Out | 113040800 | Tube In Out Error: input tray--Tube IC More Error
1 | 0 | Tube In Out | 113040900 | Tube In Out Error: input tray--Tube ALL FULL Error
1 | 0 | Tube In Out | 113041000 | Tube In Out Error: input tray--Tube Miss Error
1 | 0 | Tube In Out | 113041100 | Tube In Out Error: input tray--Out Tube IC High Sensor Jam Error
1 | 0 | Tube In Out | 113041200 | Tube In Out Error: input tray--Out Tube IC Low Sensor Jam Error
1 | 0 | Tube In Out | 113041300 | Tube In Out Error: input tray--Tube Box FULL Error
1 | 0 | Tube In Out | 113041400 | Tube In Out Error: input tray--Out Tube IC High Sensor On Error
1 | 0 | Tube In Out | 113041500 | Tube In Out Error: input tray--Out Tube IC Low Sensor On Error
1 | 0 | Tube In Out | 113041600 | Tube In Out Error: input tray--Tube In IC Empty Error
1 | 0 | Tube In Out | 113050000 | Tube In Out Error: Auto 1--Cylinder Place Error
1 | 0 | Tube In Out | 113050100 | Tube In Out Error: Auto 1--Tube IC Full Error
1 | 0 | Tube In Out | 113050200 | Tube In Out Error: Auto 1--Tube IC SUCK Error
1 | 0 | Tube In Out | 113050300 | Tube In Out Error: Auto 1--Tube IC MISS Error
1 | 0 | Tube In Out | 113050400 | Tube In Out Error: Auto 1--Tube KIT Sensor Error
1 | 0 | Tube In Out | 113050500 | Tube In Out Error: Auto 1--Tube IC END
1 | 0 | Tube In Out | 113050600 | Tube In Out Error: Auto 1--Tube Empty Error
1 | 0 | Tube In Out | 113050700 | Tube In Out Error: Auto 1--Tube PLACE Error
1 | 0 | Tube In Out | 113050800 | Tube In Out Error: Auto 1--Tube IC More Error
1 | 0 | Tube In Out | 113050900 | Tube In Out Error: Auto 1--Tube ALL FULL Error
1 | 0 | Tube In Out | 113051000 | Tube In Out Error: Auto 1--Tube Miss Error
1 | 0 | Tube In Out | 113051100 | Tube In Out Error: Auto 1--Out Tube IC High Sensor Jam Error
1 | 0 | Tube In Out | 113051200 | Tube In Out Error: Auto 1--Out Tube IC Low Sensor Jam Error
1 | 0 | Tube In Out | 113051300 | Tube In Out Error: Auto 1--Tube Box FULL Error
1 | 0 | Tube In Out | 113051400 | Tube In Out Error: Auto 1--Out Tube IC High Sensor On Error
1 | 0 | Tube In Out | 113051500 | Tube In Out Error: Auto 1--Out Tube IC Low Sensor On Error
1 | 0 | Tube In Out | 113051600 | Tube In Out Error: Auto 1--Tube In IC Empty Error
1 | 0 | Tube In Out | 113060000 | Tube In Out Error: Auto 2--Cylinder Place Error
1 | 0 | Tube In Out | 113060100 | Tube In Out Error: Auto 2--Tube IC Full Error
1 | 0 | Tube In Out | 113060200 | Tube In Out Error: Auto 2--Tube IC SUCK Error
1 | 0 | Tube In Out | 113060300 | Tube In Out Error: Auto 2--Tube IC MISS Error
1 | 0 | Tube In Out | 113060400 | Tube In Out Error: Auto 2--Tube KIT Sensor Error
1 | 0 | Tube In Out | 113060500 | Tube In Out Error: Auto 2--Tube IC END
1 | 0 | Tube In Out | 113060600 | Tube In Out Error: Auto 2--Tube Empty Error
1 | 0 | Tube In Out | 113060700 | Tube In Out Error: Auto 2--Tube PLACE Error
1 | 0 | Tube In Out | 113060800 | Tube In Out Error: Auto 2--Tube IC More Error
1 | 0 | Tube In Out | 113060900 | Tube In Out Error: Auto 2--Tube ALL FULL Error
1 | 0 | Tube In Out | 113061000 | Tube In Out Error: Auto 2--Tube Miss Error
1 | 0 | Tube In Out | 113061100 | Tube In Out Error: Auto 2--Out Tube IC High Sensor Jam Error
1 | 0 | Tube In Out | 113061200 | Tube In Out Error: Auto 2--Out Tube IC Low Sensor Jam Error
1 | 0 | Tube In Out | 113061300 | Tube In Out Error: Auto 2--Tube Box FULL Error
1 | 0 | Tube In Out | 113061400 | Tube In Out Error: Auto 2--Out Tube IC High Sensor On Error
1 | 0 | Tube In Out | 113061500 | Tube In Out Error: Auto 2--Out Tube IC Low Sensor On Error
1 | 0 | Tube In Out | 113061600 | Tube In Out Error: Auto 2--Tube In IC Empty Error
1 | 0 | Tube In Out | 113070000 | Tube In Out Error: Auto 3--Cylinder Place Error
1 | 0 | Tube In Out | 113070100 | Tube In Out Error: Auto 3--Tube IC Full Error
1 | 0 | Tube In Out | 113070200 | Tube In Out Error: Auto 3--Tube IC SUCK Error
1 | 0 | Tube In Out | 113070300 | Tube In Out Error: Auto 3--Tube IC MISS Error
1 | 0 | Tube In Out | 113070400 | Tube In Out Error: Auto 3--Tube KIT Sensor Error
1 | 0 | Tube In Out | 113070500 | Tube In Out Error: Auto 3--Tube IC END
1 | 0 | Tube In Out | 113070600 | Tube In Out Error: Auto 3--Tube Empty Error
1 | 0 | Tube In Out | 113070700 | Tube In Out Error: Auto 3--Tube PLACE Error
1 | 0 | Tube In Out | 113070800 | Tube In Out Error: Auto 3--Tube IC More Error
1 | 0 | Tube In Out | 113070900 | Tube In Out Error: Auto 3--Tube ALL FULL Error
1 | 0 | Tube In Out | 113071000 | Tube In Out Error: Auto 3--Tube Miss Error
1 | 0 | Tube In Out | 113071100 | Tube In Out Error: Auto 3--Out Tube IC High Sensor Jam Error
1 | 0 | Tube In Out | 113071200 | Tube In Out Error: Auto 3--Out Tube IC Low Sensor Jam Error
1 | 0 | Tube In Out | 113071300 | Tube In Out Error: Auto 3--Tube Box FULL Error
1 | 0 | Tube In Out | 113071400 | Tube In Out Error: Auto 3--Out Tube IC High Sensor On Error
1 | 0 | Tube In Out | 113071500 | Tube In Out Error: Auto 3--Out Tube IC Low Sensor On Error
1 | 0 | Tube In Out | 113071600 | Tube In Out Error: Auto 3--Tube In IC Empty Error
1 | 0 | Tube In Out | 113080000 | Tube In Out Error: Tube Out 1--Cylinder Place Error
1 | 0 | Tube In Out | 113080100 | Tube In Out Error: Tube Out 1--Tube IC Full Error
1 | 0 | Tube In Out | 113080200 | Tube In Out Error: Tube Out 1--Tube IC SUCK Error
1 | 0 | Tube In Out | 113080300 | Tube In Out Error: Tube Out 1--Tube IC MISS Error
1 | 0 | Tube In Out | 113080400 | Tube In Out Error: Tube Out 1--Tube KIT Sensor Error
1 | 0 | Tube In Out | 113080500 | Tube In Out Error: Tube Out 1--Tube IC END
1 | 0 | Tube In Out | 113080600 | Tube In Out Error: Tube Out 1--Tube Empty Error
1 | 0 | Tube In Out | 113080700 | Tube In Out Error: Tube Out 1--Tube PLACE Error
1 | 0 | Tube In Out | 113080800 | Tube In Out Error: Tube Out 1--Tube IC More Error
1 | 0 | Tube In Out | 113080900 | Tube In Out Error: Tube Out 1--Tube ALL FULL Error
1 | 0 | Tube In Out | 113081000 | Tube In Out Error: Tube Out 1--Tube Miss Error
1 | 0 | Tube In Out | 113081100 | Tube In Out Error: Tube Out 1--Out Tube IC High Sensor Jam Error
1 | 0 | Tube In Out | 113081200 | Tube In Out Error: Tube Out 1--Out Tube IC Low Sensor Jam Error
1 | 0 | Tube In Out | 113081300 | Tube In Out Error: Tube Out 1--Tube Box FULL Error
1 | 0 | Tube In Out | 113081400 | Tube In Out Error: Tube Out 1--Out Tube IC High Sensor On Error
1 | 0 | Tube In Out | 113081500 | Tube In Out Error: Tube Out 1--Out Tube IC Low Sensor On Error
1 | 0 | Tube In Out | 113081600 | Tube In Out Error: Tube Out 1--Tube In IC Empty Error
1 | 0 | Tube In Out | 113090000 | Tube In Out Error: Tube Out 2--Cylinder Place Error
1 | 0 | Tube In Out | 113090100 | Tube In Out Error: Tube Out 2--Tube IC Full Error
1 | 0 | Tube In Out | 113090200 | Tube In Out Error: Tube Out 2--Tube IC SUCK Error
1 | 0 | Tube In Out | 113090300 | Tube In Out Error: Tube Out 2--Tube IC MISS Error
1 | 0 | Tube In Out | 113090400 | Tube In Out Error: Tube Out 2--Tube KIT Sensor Error
1 | 0 | Tube In Out | 113090500 | Tube In Out Error: Tube Out 2--Tube IC END
1 | 0 | Tube In Out | 113090600 | Tube In Out Error: Tube Out 2--Tube Empty Error
1 | 0 | Tube In Out | 113090700 | Tube In Out Error: Tube Out 2--Tube PLACE Error
1 | 0 | Tube In Out | 113090800 | Tube In Out Error: Tube Out 2--Tube IC More Error
1 | 0 | Tube In Out | 113090900 | Tube In Out Error: Tube Out 2--Tube ALL FULL Error
1 | 0 | Tube In Out | 113091000 | Tube In Out Error: Tube Out 2--Tube Miss Error
1 | 0 | Tube In Out | 113091100 | Tube In Out Error: Tube Out 2--Out Tube IC High Sensor Jam Error
1 | 0 | Tube In Out | 113091200 | Tube In Out Error: Tube Out 2--Out Tube IC Low Sensor Jam Error
1 | 0 | Tube In Out | 113091300 | Tube In Out Error: Tube Out 2--Tube Box FULL Error
1 | 0 | Tube In Out | 113091400 | Tube In Out Error: Tube Out 2--Out Tube IC High Sensor On Error
1 | 0 | Tube In Out | 113091500 | Tube In Out Error: Tube Out 2--Out Tube IC Low Sensor On Error
1 | 0 | Tube In Out | 113091600 | Tube In Out Error: Tube Out 2--Tube In IC Empty Error
1 | 0 | Tube In Out | 113100000 | Tube In Out Error: Tube Out 3--Cylinder Place Error
1 | 0 | Tube In Out | 113100100 | Tube In Out Error: Tube Out 3--Tube IC Full Error
1 | 0 | Tube In Out | 113100200 | Tube In Out Error: Tube Out 3--Tube IC SUCK Error
1 | 0 | Tube In Out | 113100300 | Tube In Out Error: Tube Out 3--Tube IC MISS Error
1 | 0 | Tube In Out | 113100400 | Tube In Out Error: Tube Out 3--Tube KIT Sensor Error
1 | 0 | Tube In Out | 113100500 | Tube In Out Error: Tube Out 3--Tube IC END
1 | 0 | Tube In Out | 113100600 | Tube In Out Error: Tube Out 3--Tube Empty Error
1 | 0 | Tube In Out | 113100700 | Tube In Out Error: Tube Out 3--Tube PLACE Error
1 | 0 | Tube In Out | 113100800 | Tube In Out Error: Tube Out 3--Tube IC More Error
1 | 0 | Tube In Out | 113100900 | Tube In Out Error: Tube Out 3--Tube ALL FULL Error
1 | 0 | Tube In Out | 113101000 | Tube In Out Error: Tube Out 3--Tube Miss Error
1 | 0 | Tube In Out | 113101100 | Tube In Out Error: Tube Out 3--Out Tube IC High Sensor Jam Error
1 | 0 | Tube In Out | 113101200 | Tube In Out Error: Tube Out 3--Out Tube IC Low Sensor Jam Error
1 | 0 | Tube In Out | 113101300 | Tube In Out Error: Tube Out 3--Tube Box FULL Error
1 | 0 | Tube In Out | 113101400 | Tube In Out Error: Tube Out 3--Out Tube IC High Sensor On Error
1 | 0 | Tube In Out | 113101500 | Tube In Out Error: Tube Out 3--Out Tube IC Low Sensor On Error
1 | 0 | Tube In Out | 113101600 | Tube In Out Error: Tube Out 3--Tube In IC Empty Error
1 | 0 | Tube In Out | 113110000 | Tube In Out Error: Tube Out 4--Cylinder Place Error
1 | 0 | Tube In Out | 113110100 | Tube In Out Error: Tube Out 4--Tube IC Full Error
1 | 0 | Tube In Out | 113110200 | Tube In Out Error: Tube Out 4--Tube IC SUCK Error
1 | 0 | Tube In Out | 113110300 | Tube In Out Error: Tube Out 4--Tube IC MISS Error
1 | 0 | Tube In Out | 113110400 | Tube In Out Error: Tube Out 4--Tube KIT Sensor Error
1 | 0 | Tube In Out | 113110500 | Tube In Out Error: Tube Out 4--Tube IC END
1 | 0 | Tube In Out | 113110600 | Tube In Out Error: Tube Out 4--Tube Empty Error
1 | 0 | Tube In Out | 113110700 | Tube In Out Error: Tube Out 4--Tube PLACE Error
1 | 0 | Tube In Out | 113110800 | Tube In Out Error: Tube Out 4--Tube IC More Error
1 | 0 | Tube In Out | 113110900 | Tube In Out Error: Tube Out 4--Tube ALL FULL Error
1 | 0 | Tube In Out | 113111000 | Tube In Out Error: Tube Out 4--Tube Miss Error
1 | 0 | Tube In Out | 113111100 | Tube In Out Error: Tube Out 4--Out Tube IC High Sensor Jam Error
1 | 0 | Tube In Out | 113111200 | Tube In Out Error: Tube Out 4--Out Tube IC Low Sensor Jam Error
1 | 0 | Tube In Out | 113111300 | Tube In Out Error: Tube Out 4--Tube Box FULL Error
1 | 0 | Tube In Out | 113111400 | Tube In Out Error: Tube Out 4--Out Tube IC High Sensor On Error
1 | 0 | Tube In Out | 113111500 | Tube In Out Error: Tube Out 4--Out Tube IC Low Sensor On Error
1 | 0 | Tube In Out | 113111600 | Tube In Out Error: Tube Out 4--Tube In IC Empty Error
1 | 0 | Tube In Out | 113120000 | Tube In Out Error: Tube In Box--Cylinder Place Error
1 | 0 | Tube In Out | 113120100 | Tube In Out Error: Tube In Box--Tube IC Full Error
1 | 0 | Tube In Out | 113120200 | Tube In Out Error: Tube In Box--Tube IC SUCK Error
1 | 0 | Tube In Out | 113120300 | Tube In Out Error: Tube In Box--Tube IC MISS Error
1 | 0 | Tube In Out | 113120400 | Tube In Out Error: Tube In Box--Tube KIT Sensor Error
1 | 0 | Tube In Out | 113120500 | Tube In Out Error: Tube In Box--Tube IC END
1 | 0 | Tube In Out | 113120600 | Tube In Out Error: Tube In Box--Tube Empty Error
1 | 0 | Tube In Out | 113120700 | Tube In Out Error: Tube In Box--Tube PLACE Error
1 | 0 | Tube In Out | 113120800 | Tube In Out Error: Tube In Box--Tube IC More Error
1 | 0 | Tube In Out | 113120900 | Tube In Out Error: Tube In Box--Tube ALL FULL Error
1 | 0 | Tube In Out | 113121000 | Tube In Out Error: Tube In Box--Tube Miss Error
1 | 0 | Tube In Out | 113121100 | Tube In Out Error: Tube In Box--Out Tube IC High Sensor Jam Error
1 | 0 | Tube In Out | 113121200 | Tube In Out Error: Tube In Box--Out Tube IC Low Sensor Jam Error
1 | 0 | Tube In Out | 113121300 | Tube In Out Error: Tube In Box--Tube Box FULL Error
1 | 0 | Tube In Out | 113121400 | Tube In Out Error: Tube In Box--Out Tube IC High Sensor On Error
1 | 0 | Tube In Out | 113121500 | Tube In Out Error: Tube In Box--Out Tube IC Low Sensor On Error
1 | 0 | Tube In Out | 113121600 | Tube In Out Error: Tube In Box--Tube In IC Empty Error
1 | 0 | Tube In Out | 113130000 | Tube In Out Error: Tube Out Box--Cylinder Place Error
1 | 0 | Tube In Out | 113130100 | Tube In Out Error: Tube Out Box--Tube IC Full Error
1 | 0 | Tube In Out | 113130200 | Tube In Out Error: Tube Out Box--Tube IC SUCK Error
1 | 0 | Tube In Out | 113130300 | Tube In Out Error: Tube Out Box--Tube IC MISS Error
1 | 0 | Tube In Out | 113130400 | Tube In Out Error: Tube Out Box--Tube KIT Sensor Error
1 | 0 | Tube In Out | 113130500 | Tube In Out Error: Tube Out Box--Tube IC END
1 | 0 | Tube In Out | 113130600 | Tube In Out Error: Tube Out Box--Tube Empty Error
1 | 0 | Tube In Out | 113130700 | Tube In Out Error: Tube Out Box--Tube PLACE Error
1 | 0 | Tube In Out | 113130800 | Tube In Out Error: Tube Out Box--Tube IC More Error
1 | 0 | Tube In Out | 113130900 | Tube In Out Error: Tube Out Box--Tube ALL FULL Error
1 | 0 | Tube In Out | 113131000 | Tube In Out Error: Tube Out Box--Tube Miss Error
1 | 0 | Tube In Out | 113131100 | Tube In Out Error: Tube Out Box--Out Tube IC High Sensor Jam Error
1 | 0 | Tube In Out | 113131200 | Tube In Out Error: Tube Out Box--Out Tube IC Low Sensor Jam Error
1 | 0 | Tube In Out | 113131300 | Tube In Out Error: Tube Out Box--Tube Box FULL Error
1 | 0 | Tube In Out | 113131400 | Tube In Out Error: Tube Out Box--Out Tube IC High Sensor On Error
1 | 0 | Tube In Out | 113131500 | Tube In Out Error: Tube Out Box--Out Tube IC Low Sensor On Error
1 | 0 | Tube In Out | 113131600 | Tube In Out Error: Tube Out Box--Tube In IC Empty Error
1 | 0 | Tube In Out | 113140000 | Tube In Out Error: Tube In--Cylinder Place Error
1 | 0 | Tube In Out | 113140100 | Tube In Out Error: Tube In--Tube IC Full Error
1 | 0 | Tube In Out | 113140200 | Tube In Out Error: Tube In--Tube IC SUCK Error
1 | 0 | Tube In Out | 113140300 | Tube In Out Error: Tube In--Tube IC MISS Error
1 | 0 | Tube In Out | 113140400 | Tube In Out Error: Tube In--Tube KIT Sensor Error
1 | 0 | Tube In Out | 113140500 | Tube In Out Error: Tube In--Tube IC END
1 | 0 | Tube In Out | 113140600 | Tube In Out Error: Tube In--Tube Empty Error
1 | 0 | Tube In Out | 113140700 | Tube In Out Error: Tube In--Tube PLACE Error
1 | 0 | Tube In Out | 113140800 | Tube In Out Error: Tube In--Tube IC More Error
1 | 0 | Tube In Out | 113140900 | Tube In Out Error: Tube In--Tube ALL FULL Error
1 | 0 | Tube In Out | 113141000 | Tube In Out Error: Tube In--Tube Miss Error
1 | 0 | Tube In Out | 113141100 | Tube In Out Error: Tube In--Out Tube IC High Sensor Jam Error
1 | 0 | Tube In Out | 113141200 | Tube In Out Error: Tube In--Out Tube IC Low Sensor Jam Error
1 | 0 | Tube In Out | 113141300 | Tube In Out Error: Tube In--Tube Box FULL Error
1 | 0 | Tube In Out | 113141400 | Tube In Out Error: Tube In--Out Tube IC High Sensor On Error
1 | 0 | Tube In Out | 113141500 | Tube In Out Error: Tube In--Out Tube IC Low Sensor On Error
1 | 0 | Tube In Out | 113141600 | Tube In Out Error: Tube In--Tube In IC Empty Error
1 | 0 | Tube In Out | 113150000 | Tube In Out Error: Unknow Stack--Cylinder Place Error
1 | 0 | Tube In Out | 113150100 | Tube In Out Error: Unknow Stack--Tube IC Full Error
1 | 0 | Tube In Out | 113150200 | Tube In Out Error: Unknow Stack--Tube IC SUCK Error
1 | 0 | Tube In Out | 113150300 | Tube In Out Error: Unknow Stack--Tube IC MISS Error
1 | 0 | Tube In Out | 113150400 | Tube In Out Error: Unknow Stack--Tube KIT Sensor Error
1 | 0 | Tube In Out | 113150500 | Tube In Out Error: Unknow Stack--Tube IC END
1 | 0 | Tube In Out | 113150600 | Tube In Out Error: Unknow Stack--Tube Empty Error
1 | 0 | Tube In Out | 113150700 | Tube In Out Error: Unknow Stack--Tube PLACE Error
1 | 0 | Tube In Out | 113150800 | Tube In Out Error: Unknow Stack--Tube IC More Error
1 | 0 | Tube In Out | 113150900 | Tube In Out Error: Unknow Stack--Tube ALL FULL Error
1 | 0 | Tube In Out | 113151000 | Tube In Out Error: Unknow Stack--Tube Miss Error
1 | 0 | Tube In Out | 113151100 | Tube In Out Error: Unknow Stack--Out Tube IC High Sensor Jam Error
1 | 0 | Tube In Out | 113151200 | Tube In Out Error: Unknow Stack--Out Tube IC Low Sensor Jam Error
1 | 0 | Tube In Out | 113151300 | Tube In Out Error: Unknow Stack--Tube Box FULL Error
1 | 0 | Tube In Out | 113151400 | Tube In Out Error: Unknow Stack--Out Tube IC High Sensor On Error
1 | 0 | Tube In Out | 113151500 | Tube In Out Error: Unknow Stack--Out Tube IC Low Sensor On Error
1 | 0 | Tube In Out | 113151600 | Tube In Out Error: Unknow Stack--Tube In IC Empty Error
1 | 0 | 9080ShuttleError | 114000000 | Shuttle. device jam!
1 | 0 | Tube Shuttle | 115000000 | Tube Out Suttle Sensor Error. device jam!
1 | 1 | C_LoadTrackFloodgate | 116000000 | C_LoadTrackFloodgate--The cylinder can not off error
1 | 1 | C_LoadTrackFloodgate | 116000001 | C_LoadTrackFloodgate--The cylinder can not on error
1 | 1 | C_EmptyTrackFloodgate | 116000100 | C_EmptyTrackFloodgate--The cylinder can not off error
1 | 1 | C_EmptyTrackFloodgate | 116000101 | C_EmptyTrackFloodgate--The cylinder can not on error
1 | 1 | C_ColorTrackFloodgate | 116000200 | C_ColorTrackFloodgate--The cylinder can not off error
1 | 1 | C_ColorTrackFloodgate | 116000201 | C_ColorTrackFloodgate--The cylinder can not on error
1 | 1 | C_Auto1TrackFloodgate | 116000300 | C_Auto1TrackFloodgate--The cylinder can not off error
1 | 1 | C_Auto1TrackFloodgate | 116000301 | C_Auto1TrackFloodgate--The cylinder can not on error
1 | 1 | C_Auto2TrackFloodgate | 116000400 | C_Auto2TrackFloodgate--The cylinder can not off error
1 | 1 | C_Auto2TrackFloodgate | 116000401 | C_Auto2TrackFloodgate--The cylinder can not on error
1 | 1 | C_Auto3TrackFloodgate | 116000500 | C_Auto3TrackFloodgate--The cylinder can not off error
1 | 1 | C_Auto3TrackFloodgate | 116000501 | C_Auto3TrackFloodgate--The cylinder can not on error
1 | 1 | C_Shuttle1Floodgate | 116000600 | C_Shuttle1Floodgate--The cylinder can not off error
1 | 1 | C_Shuttle1Floodgate | 116000601 | C_Shuttle1Floodgate--The cylinder can not on error
1 | 1 | C_Shuttle2Floodgate | 116000700 | C_Shuttle2Floodgate--The cylinder can not off error
1 | 1 | C_Shuttle2Floodgate | 116000701 | C_Shuttle2Floodgate--The cylinder can not on error
1 | 1 | C_SafeDoor1Lock | 116000800 | C_SafeDoor1Lock--The cylinder can not off error
1 | 1 | C_SafeDoor1Lock | 116000801 | C_SafeDoor1Lock--The cylinder can not on error
1 | 1 | C_SafeDoor2Lock | 116000900 | C_SafeDoor2Lock--The cylinder can not off error
1 | 1 | C_SafeDoor2Lock | 116000901 | C_SafeDoor2Lock--The cylinder can not on error
1 | 1 | C_SafeDoor3Lock | 116001000 | C_SafeDoor3Lock--The cylinder can not off error
1 | 1 | C_SafeDoor3Lock | 116001001 | C_SafeDoor3Lock--The cylinder can not on error
1 | 1 | C_SafeDoor4Lock | 116001100 | C_SafeDoor4Lock--The cylinder can not off error
1 | 1 | C_SafeDoor4Lock | 116001101 | C_SafeDoor4Lock--The cylinder can not on error
1 | 1 | C_SafeDoor5Lock | 116001200 | C_SafeDoor5Lock--The cylinder can not off error
1 | 1 | C_SafeDoor5Lock | 116001201 | C_SafeDoor5Lock--The cylinder can not on error
1 | 1 | C_SafeDoor6Lock | 116001300 | C_SafeDoor6Lock--The cylinder can not off error
1 | 1 | C_SafeDoor6Lock | 116001301 | C_SafeDoor6Lock--The cylinder can not on error
1 | 1 | C_SafeDoor7Lock | 116001400 | C_SafeDoor7Lock--The cylinder can not off error
1 | 1 | C_SafeDoor7Lock | 116001401 | C_SafeDoor7Lock--The cylinder can not on error
1 | 1 | C_TrayArmEmptyUDFloodgate | 116001500 | C_TrayArmEmptyUDFloodgate--The cylinder can not off error
1 | 1 | C_TrayArmEmptyUDFloodgate | 116001501 | C_TrayArmEmptyUDFloodgate--The cylinder can not on error
1 | 1 | C_TrayArmEmptyFRFloodgate | 116001600 | C_TrayArmEmptyFRFloodgate--The cylinder can not off error
1 | 1 | C_TrayArmEmptyFRFloodgate | 116001601 | C_TrayArmEmptyFRFloodgate--The cylinder can not on error
1 | 1 | C_TrayArmColorUDFloodgate | 116001700 | C_TrayArmColorUDFloodgate--The cylinder can not off error
1 | 1 | C_TrayArmColorUDFloodgate | 116001701 | C_TrayArmColorUDFloodgate--The cylinder can not on error
1 | 1 | C_TrayArmColorFRFloodgate | 116001800 | C_TrayArmColorFRFloodgate--The cylinder can not off error
1 | 1 | C_TrayArmColorFRFloodgate | 116001801 | C_TrayArmColorFRFloodgate--The cylinder can not on error
1 | 1 | Safe Door Lock | 117000000 | TriTemp System Error--Safe Door Lock 1
1 | 1 | Safe Door Lock | 117000001 | TriTemp System Error--Safe Door Lock 2
1 | 1 | Safe Door Lock | 117000002 | TriTemp System Error--Safe Door Lock 3
1 | 1 | Safe Door Lock | 117000003 | TriTemp System Error--Safe Door Lock 4
1 | 1 | Safe Door Lock | 117000004 | TriTemp System Error--Safe Door Lock 5
1 | 1 | Safe Door Lock | 117000005 | TriTemp System Error--Safe Door Lock 6
1 | 1 | Safe Door Lock | 117000006 | TriTemp System Error--Safe Door Lock 7
1 | 1 | Safe Door Hatchway | 117000100 | TriTemp System Error--Safe Door Hatchway 1
1 | 1 | Safe Door Hatchway | 117000101 | TriTemp System Error--Safe Door Hatchway 2
1 | 1 | Safe Door Hatchway | 117000102 | TriTemp System Error--Safe Door Hatchway 3
1 | 1 | Safe Door Hatchway | 117000103 | TriTemp System Error--Safe Door Hatchway 4
1 | 1 | Safe Door Hatchway | 117000104 | TriTemp System Error--Safe Door Hatchway 5
1 | 1 | Safe Door Hatchway | 117000105 | TriTemp System Error--Safe Door Hatchway 6
1 | 1 | Safe Door Hatchway | 117000106 | TriTemp System Error--Safe Door Hatchway 7
1 | 1 | Temperature Control Door Left | 117000200 | TriTemp System Error--Temperature Control Door Left
1 | 1 | Temperature Control Door Right | 117000201 | TriTemp System Error--Temperature Control Door Right
1 | 1 | Plate1 Temperature Over Detect | 117000300 | TriTemp System Error--Plate1 Temperature Over Detect
1 | 1 | Plate2 Temperature Over Detect | 117000301 | TriTemp System Error--Plate2 Temperature Over Detect
1 | 1 | Shuttle1 Temperature Over Detect | 117000302 | TriTemp System Error--Shuttle1 Temperature Over Detect
1 | 1 | Shuttle2 Temperature Over Detect | 117000303 | TriTemp System Error--Shuttle2 Temperature Over Detect
1 | 1 | Head1 Temperature Over Detect | 117000304 | TriTemp System Error--Head1 Temperature Over Detect
1 | 1 | Head2 Temperature Over Detect | 117000305 | TriTemp System Error--Head2 Temperature Over Detect
1 | 1 | Head5 Temperature Over Detect | 117000306 | TriTemp System Error--Head5 Temperature Over Detect
1 | 1 | Head6 Temperature Over Detect | 117000307 | TriTemp System Error--Head6 Temperature Over Detect
1 | 1 | Humidity Anomaly 1 Detect | 117000400 | TriTemp System Error--Humidity Anomaly 1 Detect
1 | 1 | Humidity Anomaly 2 Detect | 117000401 | TriTemp System Error--Humidity Anomaly 2 Detect
1 | 1 | Humidity Anomaly 3 Detect | 117000402 | TriTemp System Error--Humidity Anomaly 3 Detect
1 | 1 | Temperature Anomaly Detection | 117000500 | TriTemp System Error--Temperature Anomaly Detection
1 | 1 | Ch1 Temperature Over | 117000600 | TriTemp System Error--Haed 1 Ch1 Temperature Over
1 | 1 | Ch1 Temperature Over | 117000601 | TriTemp System Error--Haed 2 Ch1 Temperature Over
1 | 1 | Ch1 Temperature Over | 117000602 | TriTemp System Error--Haed 5 Ch1 Temperature Over
1 | 1 | Ch1 Temperature Over | 117000603 | TriTemp System Error--Haed 6 Ch1 Temperature Over
1 | 1 | Ch1 Temperature Over | 117000604 | TriTemp System Error--Shuttle 1 Ch1 Temperature Over
1 | 1 | Ch1 Temperature Over | 117000605 | TriTemp System Error--Shuttle 2 Ch1 Temperature Over
1 | 1 | Ch1 Temperature Over | 117000606 | TriTemp System Error--Plate 1 Ch1 Temperature Over
1 | 1 | Ch1 Temperature Over | 117000607 | TriTemp System Error--Plate 2 Ch1 Temperature Over
1 | 1 | Ch2 Temperature Over | 117000700 | TriTemp System Error--Haed 1 Ch2 Temperature Over
1 | 1 | Ch2 Temperature Over | 117000701 | TriTemp System Error--Haed 2 Ch2 Temperature Over
1 | 1 | Ch2 Temperature Over | 117000702 | TriTemp System Error--Haed 5 Ch2 Temperature Over
1 | 1 | Ch2 Temperature Over | 117000703 | TriTemp System Error--Haed 6 Ch2 Temperature Over
1 | 1 | Ch2 Temperature Over | 117000704 | TriTemp System Error--Shuttle 1 Ch2 Temperature Over
1 | 1 | Ch2 Temperature Over | 117000705 | TriTemp System Error--Shuttle 2 Ch2 Temperature Over
1 | 1 | Ch2 Temperature Over | 117000706 | TriTemp System Error--Plate 1 Ch2 Temperature Over
1 | 1 | Ch2 Temperature Over | 117000707 | TriTemp System Error--Plate 2 Ch2 Temperature Over
1 | 1 | Ch1 Pressure Over | 117000800 | TriTemp System Error--Haed 1 Ch1 Pressure Over
1 | 1 | Ch1 Pressure Over | 117000801 | TriTemp System Error--Haed 2 Ch1 Pressure Over
1 | 1 | Ch1 Pressure Over | 117000802 | TriTemp System Error--Haed 5 Ch1 Pressure Over
1 | 1 | Ch1 Pressure Over | 117000803 | TriTemp System Error--Haed 6 Ch1 Pressure Over
1 | 1 | Ch1 Pressure Over | 117000804 | TriTemp System Error--Shuttle 1 Ch1 Pressure Over
1 | 1 | Ch1 Pressure Over | 117000805 | TriTemp System Error--Shuttle 2 Ch1 Pressure Over
1 | 1 | Ch1 Pressure Over | 117000806 | TriTemp System Error--Plate 1 Ch1 Pressure Over
1 | 1 | Ch1 Pressure Over | 117000807 | TriTemp System Error--Plate 2 Ch1 Pressure Over
1 | 1 | Ch2 Pressure Over | 117000900 | TriTemp System Error--Haed 1 Ch2 Pressure Over
1 | 1 | Ch2 Pressure Over | 117000901 | TriTemp System Error--Haed 2 Ch2 Pressure Over
1 | 1 | Ch2 Pressure Over | 117000902 | TriTemp System Error--Haed 5 Ch2 Pressure Over
1 | 1 | Ch2 Pressure Over | 117000903 | TriTemp System Error--Haed 6 Ch2 Pressure Over
1 | 1 | Ch2 Pressure Over | 117000904 | TriTemp System Error--Shuttle 1 Ch2 Pressure Over
1 | 1 | Ch2 Pressure Over | 117000905 | TriTemp System Error--Shuttle 2 Ch2 Pressure Over
1 | 1 | Ch2 Pressure Over | 117000906 | TriTemp System Error--Plate 1 Ch2 Pressure Over
1 | 1 | Ch2 Pressure Over | 117000907 | TriTemp System Error--Plate 2 Ch2 Pressure Over
1 | 1 | Connect Error | 117001000 | TriTemp System Error--Haed 1 Connect Error
1 | 1 | Connect Error | 117001001 | TriTemp System Error--Haed 2 Connect Error
1 | 1 | Connect Error | 117001002 | TriTemp System Error--Haed 5 Connect Error
1 | 1 | Connect Error | 117001003 | TriTemp System Error--Haed 6 Connect Error
1 | 1 | Connect Error | 117001004 | TriTemp System Error--Shuttle 1 Connect Error
1 | 1 | Connect Error | 117001005 | TriTemp System Error--Shuttle 2 Connect Error
1 | 1 | Connect Error | 117001006 | TriTemp System Error--Plate 1 Connect Error
1 | 1 | Connect Error | 117001007 | TriTemp System Error--Plate 2 Connect Error
1 | 1 | Safe Floodgate Open | 117001100 | TriTemp System Error--Load Floodgate Safe Floodgate Open
1 | 1 | Safe Floodgate Open | 117001101 | TriTemp System Error--Empty Floodgate Safe Floodgate Open
1 | 1 | Safe Floodgate Open | 117001102 | TriTemp System Error--Color Floodgate Safe Floodgate Open
1 | 1 | Safe Floodgate Open | 117001103 | TriTemp System Error--Auto1 Floodgate Safe Floodgate Open
1 | 1 | Safe Floodgate Open | 117001104 | TriTemp System Error--Auto2 Floodgate Safe Floodgate Open
1 | 1 | Safe Floodgate Open | 117001105 | TriTemp System Error--Auto3 Floodgate Safe Floodgate Open
1 | 1 | Safe Floodgate Open | 117001106 | TriTemp System Error--Shuttle1 Floodgate Safe Floodgate Open
1 | 1 | Safe Floodgate Open | 117001107 | TriTemp System Error--Shuttle2 Floodgate Safe Floodgate Open
1 | 1 | Safe Floodgate Open | 117001108 | TriTemp System Error--EmptyUD Floodgate Safe Floodgate Open
1 | 1 | Safe Floodgate Open | 117001109 | TriTemp System Error--EmptyFR Floodgate Safe Floodgate Open
1 | 1 | Safe Floodgate Open | 117001110 | TriTemp System Error--ColorUD Floodgate Safe Floodgate Open
1 | 1 | Safe Floodgate Open | 117001111 | TriTemp System Error--ColorFR Floodgate Safe Floodgate Open
1 | 1 | Safe Floodgate Close | 117001200 | TriTemp System Error--Load Floodgate Safe Floodgate Close
1 | 1 | Safe Floodgate Close | 117001201 | TriTemp System Error--Empty Floodgate Safe Floodgate Close
1 | 1 | Safe Floodgate Close | 117001202 | TriTemp System Error--Color Floodgate Safe Floodgate Close
1 | 1 | Safe Floodgate Close | 117001203 | TriTemp System Error--Auto1 Floodgate Safe Floodgate Close
1 | 1 | Safe Floodgate Close | 117001204 | TriTemp System Error--Auto2 Floodgate Safe Floodgate Close
1 | 1 | Safe Floodgate Close | 117001205 | TriTemp System Error--Auto3 Floodgate Safe Floodgate Close
1 | 1 | Safe Floodgate Close | 117001206 | TriTemp System Error--Shuttle1 Floodgate Safe Floodgate Close
1 | 1 | Safe Floodgate Close | 117001207 | TriTemp System Error--Shuttle2 Floodgate Safe Floodgate Close
1 | 1 | Safe Floodgate Close | 117001208 | TriTemp System Error--EmptyUD Floodgate Safe Floodgate Close
1 | 1 | Safe Floodgate Close | 117001209 | TriTemp System Error--EmptyFR Floodgate Safe Floodgate Close
1 | 1 | Safe Floodgate Close | 117001210 | TriTemp System Error--ColorUD Floodgate Safe Floodgate Close
1 | 1 | Safe Floodgate Close | 117001211 | TriTemp System Error--ColorFR Floodgate Safe Floodgate Close
2 | 2 | Event | 201000000 | START pressed
2 | 2 | Event | 201000100 | PAUSE pressed
2 | 2 | Event | 201000200 | HOME pressed
2 | 2 | Event | 201000300 | RESET pressed
2 | 2 | Event | 201000400 | CLEAN OUT pressed
2 | 2 | Event | 201000500 | ONE CYCLE pressed
2 | 2 | Event | 201000600 | TRAY FEED pressed
2 | 2 | Event | 201000700 | ALARM RESET pressed
2 | 2 | Event | 201000800 | SKIP pressed
2 | 2 | Event | 201000900 | RETRY pressed
2 | 2 | Event | 201001000 | TRAY END pressed
2 | 2 | Event | 201001100 | AUTO CLEAN pressed
2 | 2 | Event | 201001200 | [Yes] be pressed
2 | 2 | Event | 201001300 | [No] be pressed
2 | 2 | Event | 201001400 | Enter Teach
2 | 2 | Event | 201001500 | Enter Offset
2 | 2 | Event | 201001600 | Enter Tool
2 | 2 | Event | 201001700 | Enter Maintance
2 | 2 | Event | 201001800 | Enter Speed
2 | 2 | Event | 201001900 | Enter IO
2 | 2 | Event | 201002000 | Enter Message
2 | 2 | Event | 201002100 | Enter Loader Tray Edit Form
2 | 2 | Event | 201002200 | Enter Auto1 Tray Edit Form
2 | 2 | Event | 201002300 | Enter Auto2 Tray Edit Form
2 | 2 | Event | 201002400 | Enter Auto3 Tray Edit Form
2 | 2 | Event | 201002500 | Enter Fix1 Tray Edit Form
2 | 2 | Event | 201002600 | Enter Fix2 Tray Edit Form
2 | 2 | Event | 201002700 | Enter Fix3 Tray Edit Form
2 | 2 | Event | 201002800 | Enter Auto4 Tray Edit Form
2 | 2 | Event | 201002900 | Enter Magazine Tray 1 Edit Form
2 | 2 | Event | 201003000 | Enter Magazine Tray 2 Edit Form
2 | 2 | Event | 201003100 | Enter Magazine Tray 3 Edit Form
2 | 2 | Event | 201003200 | Enter Magazine Tray 4 Edit Form
2 | 2 | Event | 201003300 | Enter Magazine Tray 5 Edit Form
2 | 2 | Event | 201003400 | Enter Magazine Tray 6 Edit Form
2 | 2 | Event | 201003500 | Enter Magazine Tray 7 Edit Form
2 | 2 | Event | 201003600 | Enter Magazine Tray 8 Edit Form
2 | 2 | Event | 201003700 | Enter Magazine Tray 9 Edit Form
2 | 2 | Event | 201003800 | Enter Magazine Tray 10 Edit Form
2 | 2 | Event | 201003900 | Enter Magazine Tray 11 Edit Form
2 | 2 | Event | 201004000 | Enter Magazine Tray 12 Edit Form
2 | 2 | Event | 201004100 | Enter Magazine Tray 13 Edit Form
2 | 2 | Event | 201004200 | Enter Magazine Tray 14 Edit Form
2 | 2 | Event | 201004300 | Enter FTP Download
2 | 2 | Event | 201004400 | Enter FTP Upload
2 | 2 | Event | 201004500 | Enter FTP Refresh
2 | 2 | Event | 201004600 | Change Continous Mode
2 | 2 | Event | 201004700 | Change ReTest Mode
2 | 2 | Event | 201004800 | Change MappingCheck Mode
2 | 2 | Event | 201004900 | Change Check Mode
2 | 2 | Event | 201005000 | Change Initial Start Mode
2 | 2 | Event | 201005100 | Change On-Line Mode
2 | 2 | Event | 201005200 | Change Off-Line Mode
2 | 2 | Event | 201005300 | Change Real IC Mode
2 | 2 | Event | 201005400 | Change Dummy Mode
2 | 2 | Event | 201005500 | Change Hot Mode
2 | 2 | Event | 201005600 | Change Ambient Mode
2 | 2 | Event | 201005700 | Change ATC Ambient Mode
2 | 2 | Event | 201005800 | Change ATC Hot Mode
2 | 2 | Event | 201005900 | Change Dummy Mode By WorkFile
2 | 2 | Event | 201006000 | Change Real IC Mode By WorkFile
2 | 2 | Event | 201006100 | Change Off-Line Mode By WorkFile
2 | 2 | Event | 201006200 | Change On-Line Mode By WorkFile
2 | 2 | Event | 201006300 | Change Ambient Mode By WorkFile
2 | 2 | Event | 201006400 | Change Hot Mode By WorkFile
2 | 2 | Event | 201006500 | Change SoakTime By WorkFile
2 | 2 | Event | 201006600 | Change Temperature Default By WorkFile
2 | 2 | Event | 201006700 | Program Start
2 | 2 | Event | 201006800 | Program Close
2 | 2 | Event | 201006900 | Operator login
2 | 2 | Event | 201007000 | Continus fail ararm==> Normal
2 | 2 | Event | 201007100 | Continus fail ararm==> RT
2 | 2 | Event | 201007200 | Continus fail ararm==> EQC
2 | 2 | Event | 201007300 | Continus fail ararm==> default
2 | 2 | Event | 201007400 | Clear HotPlate record!
2 | 2 | Event | 201007500 | Clear Count
2 | 2 | Event | 201007600 | Auto Cleaning Count Over the Alarm Count
2 | 2 | Event | 201007700 | Do you want to change to RT Mode?
2 | 2 | Event | 201007800 | Do you want to change to Normal Mode?
2 | 2 | Event | 201007900 | Do you want to change to EQC Mode?
2 | 2 | Event | 201008000 | Site Mapping has been modified
2 | 2 | Event | 201008100 | Sure to delete job file?
2 | 2 | Event | 201008200 | Save Teach Data
2 | 2 | Event | 201008300 | Tester TTL Signal Delay.
2 | 2 | Event | 201008400 | REALTIME CCD Full OK
2 | 2 | Event | 201008500 | CCD check socket FAIL !!!!!!!!
2 | 2 | Event | 201008600 | REALTIME CCD Full NG
2 | 2 | Event | 201008700 | Use Interface Test Socket
2 | 2 | Event | 201008800 | AUTO CLEAN Speed -> Normal
2 | 2 | Event | 201008900 | Normal Speed -> AUTO CLEAN
2 | 2 | Event | 201009000 | AUTO CLEAN Finish
2 | 2 | Event | 201009100 | Shuttle1 Position Error & InArm Z Position Error!!!
2 | 2 | Event | 201009200 | Shuttle2 Position Error & InArm Z Position Error!!!
2 | 2 | Event | 201009300 | CCD Check Timeout !
2 | 2 | Event | 201009400 | Tape Reel CCD 1 check FAIL !
2 | 2 | Event | 201009500 | Tape Reel CCD 2 check FAIL !
2 | 2 | Event | 201009600 | [FTP] Download Bin File Begin
2 | 2 | Event | 201009700 | [FTP] Download Bin File Finish
2 | 2 | Event | 201009800 | [FTP] Upload Log Begin
2 | 2 | Event | 201009900 | [FTP] File NULL
2 | 2 | Event | 201010000 | [FTP] Host Error
2 | 2 | Event | 201010100 | [FTP] Upload Log Finish
2 | 2 | Event | 201010200 | [SaveLastLogFile] Col or Row Data Over
2 | 2 | Event | 201010300 | Wait Out Arm Delay
2 | 2 | Event | 201010400 | Gail Command Err==
2 | 2 | Event | 201010500 | Gail Command Err==SH
2 | 2 | Event | 201010600 | InArm Z1 Homing
2 | 2 | Event | 201010700 | InArm Z2 Homing
2 | 2 | Event | 201010800 | InArm Z3 Homing
2 | 2 | Event | 201010900 | InArm Z4 Homing
2 | 2 | Event | 201011000 | InArm Z5 Homing
2 | 2 | Event | 201011100 | InArm Z6 Homing
2 | 2 | Event | 201011200 | InArm Z7 Homing
2 | 2 | Event | 201011300 | InArm Z8 Homing
2 | 2 | Event | 201011400 | OutArm Z1 Homing
2 | 2 | Event | 201011500 | OutArm Z2 Homing
2 | 2 | Event | 201011600 | OutArm Z3 Homing
2 | 2 | Event | 201011700 | OutArm Z4 Homing
2 | 2 | Event | 201011800 | OutArm Z5 Homing
2 | 2 | Event | 201011900 | OutArm Z6 Homing
2 | 2 | Event | 201012000 | OutArm Z7 Homing
2 | 2 | Event | 201012100 | OutArm Z8 Homing
2 | 2 | Event | 201012200 | [SOCKET-IF-CHECK]
2 | 2 | Event | 201012300 | Login---Enter Teach
2 | 2 | Event | 201012400 | Login---Offset Setup
2 | 2 | Event | 201012500 | Login---Enter Setup
2 | 2 | Event | 201012600 | Login---Enter Maintenance
2 | 2 | Event | 201012700 | Login ========
2 | 2 | Event | 201012800 | Login---Change Level
2 | 2 | Event | 201012900 | Login---Exit Program
2 | 2 | Event | 201013000 | Login---Change Site Mapping
2 | 2 | Event | 201013100 | Login---Clear Auto Clean Count
2 | 2 | Event | 201013200 | Login---Edit Interval Contact
2 | 2 | Event | 201013300 | Login---Auto Clean Reset Count
2 | 2 | Event | 201013400 | Login---Auto Clean Switch
2 | 2 | Event | 201013500 | Login---Change Bin
2 | 2 | Event | 201013600 | Login---Auto Clean Alarm Count
2 | 2 | Event | 201013700 | Login---Delete Error History
2 | 2 | Event | 201013800 | Login---FTP DownLoad
2 | 2 | Event | 201013900 | Login---FTP UpLoad
2 | 2 | Event | 201014000 | Login---
2 | 2 | Event | 201014100 | Do you want to reset Socket
2 | 2 | Event | 201014200 | Do you want to reset all Socket count?
2 | 2 | Event | 201014300 | Do you want to reset all Socket PM count?
2 | 2 | Event | 201014400 | Clear the Socket-
2 | 2 | Event | 201014500 | Time Record
2 | 2 | Event | 201014600 | Normal=
2 | 2 | Event | 201014700 | RT =
2 | 2 | Event | 201014800 | is connect with
2 | 2 | Event | 201014900 | Download file :
2 | 2 | Event | 201015000 | Upload file :
2 | 2 | Event | 201015100 | Active Build Page
2 | 2 | Event | 201015200 | Active Vacuum&&Purge Page
2 | 2 | Event | 201015300 | Active Contact Page
2 | 2 | Event | 201015400 | Active Tray Form Page
2 | 2 | Event | 201015500 | Active Plate Form Page
2 | 2 | Event | 201015600 | Active Temp. Offset Page
2 | 2 | Event | 201015700 | Active Tester Page
2 | 2 | Event | 201015800 | Active Bin Page
2 | 2 | Event | 201015900 | Active Counter Clear Page
2 | 2 | Event | 201016000 | Active CCD Page
2 | 2 | Event | 201016100 | Active Auto Clean Page
2 | 2 | Event | 201016200 | Active Module Page
2 | 2 | Event | 201016300 | Active Tower Light Page
2 | 2 | Event | 201016400 | Active Temp. Page
2 | 2 | Event | 201016500 | Active Password Page
2 | 2 | Event | 201016600 | Active Level Page
2 | 2 | Event | 201016700 | Active Condition Page
2 | 2 | Event | 201016800 | Active Soft Page
2 | 2 | Event | 201016900 | Active Comm Page
2 | 2 | Event | 201017000 | Active Tray Page
2 | 2 | Event | 201017100 | Active Hot Plate Page
2 | 2 | Event | 201017200 | Active Specific Page
2 | 2 | Event | 201017300 | Active A [ Function ] Page
2 | 2 | Event | 201017400 | Active B [ Report ] Page
2 | 2 | Event | 201017500 | Active C [ Hardware ] Page
2 | 2 | Event | 201017600 | Active D [ Index ] Page
2 | 2 | Event | 201017700 | Active E [ In/Out Arm ] Page
2 | 2 | Event | 201017800 | Active F [ Shuttle ] Page
2 | 2 | Event | 201017900 | Active G [ Visible ] Page
2 | 2 | Event | 201018000 | Active H [ Style ] Page
2 | 2 | Event | 201018100 | Active I [ Tester ] Page
2 | 2 | Event | 201018200 | Active J [ Operation ] Page
2 | 2 | Event | 201018300 | Active K [ CleanOut ] Page
2 | 2 | Event | 201018400 | Active L [Temperature] Page
2 | 2 | Event | 201018500 | Active M [ Scanner ] Page
2 | 2 | Event | 201018600 | Active N [ Net ] Page
2 | 2 | Event | 201018700 | Active O [ Count ] Page
2 | 2 | Event | 201018800 | Active P [ Tray ] Page
2 | 2 | Event | 201018900 | Active Input Shuttle Page
2 | 2 | Event | 201019000 | Active HotPlate Page
2 | 2 | Event | 201019100 | Active Loader Tray Page
2 | 2 | Event | 201019200 | Active OutPut Shuttle Page
2 | 2 | Event | 201019300 | Active UnLoader Page
2 | 2 | Event | 201019400 | Active Index Arm Page
2 | 2 | Event | 201019500 | Active TrayArm Page
2 | 2 | Event | 201019600 | Active Scanner Page
2 | 2 | Event | 201019700 | Active InPutRotate Page
2 | 2 | Event | 201019800 | Active OutPutRotate Page
2 | 2 | Event | 201019900 | Active In/Out Arm Pitch Page
2 | 2 | Event | 201020000 | Active UnLoader Info Page
2 | 2 | Event | 201020100 | Active Temperature Page
2 | 2 | Event | 201020200 | Active Module Page
2 | 2 | Event | 201020300 | Active Rotate KIT Page
2 | 2 | Event | 201020400 | SoftWare Version
3 | 2 | ShowMyMessage | 301000000 | The target position of MTrayZ over positive soft limit !
3 | 2 | ShowMyMessage | 301000100 | The target position of MInArmX over positive soft limit !
3 | 2 | ShowMyMessage | 301000200 | The target position of MInArmY over positive soft limit !
3 | 2 | ShowMyMessage | 301000300 | The target position of MInArmZ1 over positive soft limit !
3 | 2 | ShowMyMessage | 301000400 | The target position of MInArmZ2 over positive soft limit !
3 | 2 | ShowMyMessage | 301000500 | The target position of MShutte1 over positive soft limit !
3 | 2 | ShowMyMessage | 301000600 | The target position of MShutte2 over positive soft limit !
3 | 2 | ShowMyMessage | 301000700 | The target position of MTestY over positive soft limit !
3 | 2 | ShowMyMessage | 301000800 | The target position of MTestZ1 over positive soft limit !
3 | 2 | ShowMyMessage | 301000900 | The target position of MTestZ2 over positive soft limit !
3 | 2 | ShowMyMessage | 301001000 | The target position of MOutArmX over positive soft limit !
3 | 2 | ShowMyMessage | 301001100 | The target position of MOutArmY over positive soft limit !
3 | 2 | ShowMyMessage | 301001200 | The target position of MOutArmZ1 over positive soft limit !
3 | 2 | ShowMyMessage | 301001300 | The target position of MOutArmZ2 over positive soft limit !
3 | 2 | ShowMyMessage | 301001400 | The target position of MTrayX over positive soft limit !
3 | 2 | ShowMyMessage | 301001500 | The target position of MInArmPitch over positive soft limit !
3 | 2 | ShowMyMessage | 301001600 | The target position of MOutArmPitch over positive soft limit !
3 | 2 | ShowMyMessage | 301001700 | The target position of MEmptyZ over positive soft limit !
3 | 2 | ShowMyMessage | 301001800 | The target position of MColorZ over positive soft limit !
3 | 2 | ShowMyMessage | 301001900 | The target position of MAuto1Z over positive soft limit !
3 | 2 | ShowMyMessage | 301002000 | The target position of MInArmZ3 over positive soft limit !
3 | 2 | ShowMyMessage | 301002100 | The target position of MInArmZ4 over positive soft limit !
3 | 2 | ShowMyMessage | 301002200 | The target position of MOutArmZ3 over positive soft limit !
3 | 2 | ShowMyMessage | 301002300 | The target position of MOutArmZ4 over positive soft limit !
3 | 2 | ShowMyMessage | 301002400 | The target position of MTestY2 over positive soft limit !
3 | 2 | ShowMyMessage | 301002500 | The target position of MInArmPitch2 over positive soft limit !
3 | 2 | ShowMyMessage | 301002600 | The target position of MOutArmPitch2 over positive soft limit !
3 | 2 | ShowMyMessage | 301002700 | The target position of MMagazine over positive soft limit !
3 | 2 | ShowMyMessage | 301002800 | The target position of MCatchMgzTray over positive soft limit !
3 | 2 | ShowMyMessage | 301002900 | The target position of MLaserShuttleY over positive soft limit !
3 | 2 | ShowMyMessage | 301003000 | The target position of MTapeReelIn over positive soft limit !
3 | 2 | ShowMyMessage | 301003100 | The target position of MTapeContact over positive soft limit !
3 | 2 | ShowMyMessage | 301003200 | The target position of MInArmZ5 over positive soft limit !
3 | 2 | ShowMyMessage | 301003300 | The target position of MInArmZ6 over positive soft limit !
3 | 2 | ShowMyMessage | 301003400 | The target position of MInArmZ7 over positive soft limit !
3 | 2 | ShowMyMessage | 301003500 | The target position of MInArmZ8 over positive soft limit !
3 | 2 | ShowMyMessage | 301003600 | The target position of MOutArmZ5 over positive soft limit !
3 | 2 | ShowMyMessage | 301003700 | The target position of MOutArmZ6 over positive soft limit !
3 | 2 | ShowMyMessage | 301003800 | The target position of MOutArmZ7 over positive soft limit !
3 | 2 | ShowMyMessage | 301003900 | The target position of MOutArmZ8 over positive soft limit !
3 | 2 | ShowMyMessage | 301004000 | The target position of MAutoFix1Z over positive soft limit !
3 | 2 | ShowMyMessage | 301004100 | The target position of MAutoFix2Z over positive soft limit !
3 | 2 | ShowMyMessage | 301004200 | The target position of MAutoFix3Z over positive soft limit !
3 | 2 | ShowMyMessage | 301004300 | The target position of MInArmRotateZ1 over positive soft limit !
3 | 2 | ShowMyMessage | 301004400 | The target position of MInArmRotateZ2 over positive soft limit !
3 | 2 | ShowMyMessage | 301004500 | The target position of MOutArmRotateZ1 over positive soft limit !
3 | 2 | ShowMyMessage | 301004600 | The target position of MOutArmRotateZ2 over positive soft limit !
3 | 2 | ShowMyMessage | 301004700 | The target position of MTrayZ below negative soft limit !
3 | 2 | ShowMyMessage | 301004800 | The target position of MInArmX below negative soft limit !
3 | 2 | ShowMyMessage | 301004900 | The target position of MInArmY below negative soft limit !
3 | 2 | ShowMyMessage | 301005000 | The target position of MInArmZ1 below negative soft limit !
3 | 2 | ShowMyMessage | 301005100 | The target position of MInArmZ2 below negative soft limit !
3 | 2 | ShowMyMessage | 301005200 | The target position of MShutte1 below negative soft limit !
3 | 2 | ShowMyMessage | 301005300 | The target position of MShutte2 below negative soft limit !
3 | 2 | ShowMyMessage | 301005400 | The target position of MTestY below negative soft limit !
3 | 2 | ShowMyMessage | 301005500 | The target position of MTestZ1 below negative soft limit !
3 | 2 | ShowMyMessage | 301005600 | The target position of MTestZ2 below negative soft limit !
3 | 2 | ShowMyMessage | 301005700 | The target position of MOutArmX below negative soft limit !
3 | 2 | ShowMyMessage | 301005800 | The target position of MOutArmY below negative soft limit !
3 | 2 | ShowMyMessage | 301005900 | The target position of MOutArmZ1 below negative soft limit !
3 | 2 | ShowMyMessage | 301006000 | The target position of MOutArmZ2 below negative soft limit !
3 | 2 | ShowMyMessage | 301006100 | The target position of MTrayX below negative soft limit !
3 | 2 | ShowMyMessage | 301006200 | The target position of MInArmPitch below negative soft limit !
3 | 2 | ShowMyMessage | 301006300 | The target position of MOutArmPitch below negative soft limit !
3 | 2 | ShowMyMessage | 301006400 | The target position of MEmptyZ below negative soft limit !
3 | 2 | ShowMyMessage | 301006500 | The target position of MColorZ below negative soft limit !
3 | 2 | ShowMyMessage | 301006600 | The target position of MAuto1Z below negative soft limit !
3 | 2 | ShowMyMessage | 301006700 | The target position of MInArmZ3 below negative soft limit !
3 | 2 | ShowMyMessage | 301006800 | The target position of MInArmZ4 below negative soft limit !
3 | 2 | ShowMyMessage | 301006900 | The target position of MOutArmZ3 below negative soft limit !
3 | 2 | ShowMyMessage | 301007000 | The target position of MOutArmZ4 below negative soft limit !
3 | 2 | ShowMyMessage | 301007100 | The target position of MTestY2 below negative soft limit !
3 | 2 | ShowMyMessage | 301007200 | The target position of MInArmPitch2 below negative soft limit !
3 | 2 | ShowMyMessage | 301007300 | The target position of MOutArmPitch2 below negative soft limit !
3 | 2 | ShowMyMessage | 301007400 | The target position of MMagazine below negative soft limit !
3 | 2 | ShowMyMessage | 301007500 | The target position of MCatchMgzTray below negative soft limit !
3 | 2 | ShowMyMessage | 301007600 | The target position of MLaserShuttleY below negative soft limit !
3 | 2 | ShowMyMessage | 301007700 | The target position of MTapeReelIn below negative soft limit !
3 | 2 | ShowMyMessage | 301007800 | The target position of MTapeContact below negative soft limit !
3 | 2 | ShowMyMessage | 301007900 | The target position of MInArmZ5 below negative soft limit !
3 | 2 | ShowMyMessage | 301008000 | The target position of MInArmZ6 below negative soft limit !
3 | 2 | ShowMyMessage | 301008100 | The target position of MInArmZ7 below negative soft limit !
3 | 2 | ShowMyMessage | 301008200 | The target position of MInArmZ8 below negative soft limit !
3 | 2 | ShowMyMessage | 301008300 | The target position of MOutArmZ5 below negative soft limit !
3 | 2 | ShowMyMessage | 301008400 | The target position of MOutArmZ6 below negative soft limit !
3 | 2 | ShowMyMessage | 301008500 | The target position of MOutArmZ7 below negative soft limit !
3 | 2 | ShowMyMessage | 301008600 | The target position of MOutArmZ8 below negative soft limit !
3 | 2 | ShowMyMessage | 301008700 | The target position of MAutoFix1Z below negative soft limit !
3 | 2 | ShowMyMessage | 301008800 | The target position of MAutoFix2Z below negative soft limit !
3 | 2 | ShowMyMessage | 301008900 | The target position of MAutoFix3Z below negative soft limit !
3 | 2 | ShowMyMessage | 301009000 | The target position of MInArmRotateZ1 below negative soft limit !
3 | 2 | ShowMyMessage | 301009100 | The target position of MInArmRotateZ2 below negative soft limit !
3 | 2 | ShowMyMessage | 301009200 | The target position of MOutArmRotateZ1 below negative soft limit !
3 | 2 | ShowMyMessage | 301009300 | The target position of MOutArmRotateZ2 below negative soft limit !
3 | 2 | ShowMyMessage | 301009400 | input shuttle Jam
3 | 2 | ShowMyMessage | 301009500 | Please check whether have IC on Tray.
3 | 2 | ShowMyMessage | 301009600 | Tray Arm Position Error
3 | 2 | ShowMyMessage | 301009700 | Catch_Tray_Arm pick from empty or color tray buffer time over. please manual place tray to empty or color tray buffer again
3 | 2 | ShowMyMessage | 301009800 | Test socket Y pitch must in 10.0 -> 100.0
3 | 2 | ShowMyMessage | 301009900 | Test socket Y pitch must in 30.0 -> 100.0
3 | 2 | ShowMyMessage | 301010000 | Test socket Y pitch must in 30.0 -> 70.0
3 | 2 | ShowMyMessage | 301010100 | Test socket X pitch must in 10.0 -> 120.0
3 | 2 | ShowMyMessage | 301010200 | Test socket X pitch must in 30.0 -> 80.0
3 | 2 | ShowMyMessage | 301010300 | Loader split wait
3 | 2 | ShowMyMessage | 301010400 | Empty split wait
3 | 2 | ShowMyMessage | 301010500 | Color split wait
3 | 2 | ShowMyMessage | 301010600 | UnLoader split wait
3 | 2 | ShowMyMessage | 301010700 | Can not enable [maintenancespecificP[Tray]P04 when auto 1,2,3 use color tray
3 | 2 | ShowMyMessage | 301010800 | CCD not start using. Please open the CCD check function.
3 | 2 | ShowMyMessage | 301010900 | Contact over Limit, Please Clean Socket after finish this Lot!
3 | 2 | ShowMyMessage | 301011000 | Over Temperature
3 | 2 | ShowMyMessage | 301011100 | Plate 1 Temperature error
3 | 2 | ShowMyMessage | 301011200 | Plate 2 Temperature error
3 | 2 | ShowMyMessage | 301011300 | Shuttle 1 Temperature error
3 | 2 | ShowMyMessage | 301011400 | Shuttle 2 Temperature error
3 | 2 | ShowMyMessage | 301011500 | Head 1 Temperature error
3 | 2 | ShowMyMessage | 301011600 | Head 2 Temperature error
3 | 2 | ShowMyMessage | 301011700 | Head 5 Temperature error
3 | 2 | ShowMyMessage | 301011800 | Head 6 Temperature error
3 | 2 | ShowMyMessage | 301011900 | Dut Temperature error
3 | 2 | ShowMyMessage | 301012000 | Tape Temperature error
3 | 2 | ShowMyMessage | 301012100 | Plate 1 Temperature Over Error
3 | 2 | ShowMyMessage | 301012200 | Plate 2 Temperature Over Error
3 | 2 | ShowMyMessage | 301012300 | Shuttle 1 Temperature Over Error
3 | 2 | ShowMyMessage | 301012400 | Shuttle 2 Temperature Over Error
3 | 2 | ShowMyMessage | 301012500 | Head 1 Temperature Over Error
3 | 2 | ShowMyMessage | 301012600 | Head 2 Temperature Over Error
3 | 2 | ShowMyMessage | 301012700 | Head 5 Temperature Over Error
3 | 2 | ShowMyMessage | 301012800 | Head 6 Temperature Over Error
3 | 2 | ShowMyMessage | 301012900 | Dut Temperature Over Error
3 | 2 | ShowMyMessage | 301013000 | Dut 2 Temperature Over Error
3 | 2 | ShowMyMessage | 301013100 | Plate 1 Temperature below Error
3 | 2 | ShowMyMessage | 301013200 | Plate 2 Temperature below Error
3 | 2 | ShowMyMessage | 301013300 | Shuttle 1 Temperature below Error
3 | 2 | ShowMyMessage | 301013400 | Shuttle 2 Temperature below Error
3 | 2 | ShowMyMessage | 301013500 | Head 1 Temperature below Error
3 | 2 | ShowMyMessage | 301013600 | Head 2 Temperature below Error
3 | 2 | ShowMyMessage | 301013700 | Head 5 Temperature below Error
3 | 2 | ShowMyMessage | 301013800 | Head 6 Temperature below Error
3 | 2 | ShowMyMessage | 301013900 | Dut Temperature below Error
3 | 2 | ShowMyMessage | 301014000 | Dut 2 Temperature below Error
3 | 2 | ShowMyMessage | 301014100 | Tape Temperature Over Error
3 | 2 | ShowMyMessage | 301014200 | In Arm Home2 (open) check fail. need aligment detect position
3 | 2 | ShowMyMessage | 301014300 | Please take off IC from the suck in in Arm
3 | 2 | ShowMyMessage | 301014400 | Out Arm Home2 (open) check fail. need aligment detect position
3 | 2 | ShowMyMessage | 301014500 | Please take off IC from the suck in out Arm
3 | 2 | ShowMyMessage | 301014600 | Below of Stack has tray not receive. can not tray feed
3 | 2 | ShowMyMessage | 301014700 | Output shuttle1 jam over count. enter maintenance. Condition page to clear
3 | 2 | ShowMyMessage | 301014800 | Output shuttle2 jam over count. enter maintenance. Condition page to clear
3 | 2 | ShowMyMessage | 301014900 | Output Arm jam over count. enter maintenance. Condition page to clear
3 | 2 | ShowMyMessage | 301015000 | Output shuttle 1+2 jam over count. enter maintenance. Condition page to clear
3 | 2 | ShowMyMessage | 301015100 | Machine Must use Online Mode
3 | 2 | ShowMyMessage | 301015200 | Tracking Mode Only can Use Single Arm !!
3 | 2 | ShowMyMessage | 301015300 | Socket temperature cooling finish!!
3 | 2 | ShowMyMessage | 301015400 | Motor not home yet!
3 | 2 | ShowMyMessage | 301015500 | [Tray Feed] Finish
3 | 2 | ShowMyMessage | 301015600 | [CLEAN OUT] Finish
3 | 2 | ShowMyMessage | 301015700 | No Site selected !!!
3 | 2 | ShowMyMessage | 301015800 | Handler be Resumed by Engineer
3 | 2 | ShowMyMessage | 301015900 | Handler be Resumed by Host
3 | 2 | ShowMyMessage | 301016000 | Handler was paused by the host command
3 | 2 | ShowMyMessage | 301016100 | Please Log-in first!
3 | 2 | ShowMyMessage | 301016200 | Please Check OutArm Sucker has IC drop on Unloader Tray!!
3 | 2 | ShowMyMessage | 301016300 | Motor out of torque. home again!
3 | 2 | ShowMyMessage | 301016400 | Lot Number field can not be empty.
3 | 2 | ShowMyMessage | 301016500 | Device ID field can not be empty.
3 | 2 | ShowMyMessage | 301016600 | OP ID field can not be empty.
3 | 2 | ShowMyMessage | 301016700 | Lot Number length wrong, only 12 char.
3 | 2 | ShowMyMessage | 301016800 | Device ID length wrong, need over 10 char.
3 | 2 | ShowMyMessage | 301016900 | OP ID length wrong, only 7 char.
3 | 2 | ShowMyMessage | 301017000 | Contact over Limit, Please Clean Socket before Lot Start!
3 | 2 | ShowMyMessage | 301017100 | LoadBoard ID is Null, Please Key In LoadBoard ID!
3 | 2 | ShowMyMessage | 301017200 | Machine ID is Null, Please Key In Machine ID!
3 | 2 | ShowMyMessage | 301017300 | Setup File is diffrent as Socket Life Time Control "Type Name"!
3 | 2 | ShowMyMessage | 301017400 | MUT Test file .src not found
3 | 2 | ShowMyMessage | 301017500 | Open/Short Tester not all ready ,Please check!
3 | 2 | ShowMyMessage | 301017600 | Customer field can not be empty.
3 | 2 | ShowMyMessage | 301017700 | Program Name field can not be empty.
3 | 2 | ShowMyMessage | 301017800 | Operator ID field can not be empty.
3 | 2 | ShowMyMessage | 301017900 | Sample Size field can not be empty.
3 | 2 | ShowMyMessage | 301018000 | Device Name field can not be empty.
3 | 2 | ShowMyMessage | 301018100 | Lot ID field can not be empty.
3 | 2 | ShowMyMessage | 301018200 | Site Mode not correct. must auto high first ?
3 | 2 | ShowMyMessage | 301018300 | file load error. reset work file#File :
3 | 2 | ShowMyMessage | 301018400 | Socket 1 contact count over set(Max:
3 | 2 | ShowMyMessage | 301018500 | Socket 2 contact count over set(Max:
3 | 2 | ShowMyMessage | 301018600 | Socket 3 contact count over set(Max:
3 | 2 | ShowMyMessage | 301018700 | Socket 4 contact count over set(Max:
3 | 2 | ShowMyMessage | 301018800 | Head contact (by file) over set
3 | 2 | ShowMyMessage | 301018900 | Socket 1 need PM.(Max:
3 | 2 | ShowMyMessage | 301019000 | Socket 2 need PM.(Max:
3 | 2 | ShowMyMessage | 301019100 | Socket 3 need PM.(Max:
3 | 2 | ShowMyMessage | 301019200 | Socket 4 need PM.(Max:
3 | 2 | ShowMyMessage | 301019300 | Use net socket count function. must input serial number
3 | 2 | ShowMyMessage | 301019400 | Index Z1 test height to high error
3 | 2 | ShowMyMessage | 301019500 | Index Z2 test height to high error
3 | 2 | ShowMyMessage | 301019600 | Please Input Product Info.
3 | 2 | ShowMyMessage | 301019700 | Hut Gun 1 Temperature Over Error!!
3 | 2 | ShowMyMessage | 301019800 | Hut Gun 2 Temperature Over Error!!
3 | 2 | ShowMyMessage | 301019900 | Hut Gun 1 Temperature Below Error!!
3 | 2 | ShowMyMessage | 301020000 | Hut Gun 2 Temperature Below Error!!
3 | 2 | ShowMyMessage | 301020100 | ATC 1 Controller Over Alarm.
3 | 2 | ShowMyMessage | 301020200 | ATC 2 Controller Over Alarm.
3 | 2 | ShowMyMessage | 301020300 | ATC 3 Controller Over Alarm.
3 | 2 | ShowMyMessage | 301020400 | ATC 4 Controller Over Alarm.
3 | 2 | ShowMyMessage | 301020500 | ATC 5 Controller Over Alarm.
3 | 2 | ShowMyMessage | 301020600 | ATC 6 Controller Over Alarm.
3 | 2 | ShowMyMessage | 301020700 | ATC 7 Controller Over Alarm.
3 | 2 | ShowMyMessage | 301020800 | ATC 8 Controller Over Alarm.
3 | 2 | ShowMyMessage | 301020900 | Handler Must Home!!
3 | 2 | ShowMyMessage | 301021000 | Fix Bin Box empty. put more Box and press START to continus!!
3 | 2 | ShowMyMessage | 301021100 | Z1 motor not top position
3 | 2 | ShowMyMessage | 301021200 | Z2 motor not top position
3 | 2 | ShowMyMessage | 301021300 | GPIB Erorr
3 | 2 | ShowMyMessage | 301021400 | Interface Board can not clear
3 | 2 | ShowMyMessage | 301021500 | already over setup# Please check and clear setup value
3 | 2 | ShowMyMessage | 301021600 | The Socket 1 Contact Count over the setting(Max:
3 | 2 | ShowMyMessage | 301021700 | The Socket 2 Contact Count over the setting(Max:
3 | 2 | ShowMyMessage | 301021800 | The Socket 3 Contact Count over the setting(Max:
3 | 2 | ShowMyMessage | 301021900 | The Socket 4 Contact Count over the setting(Max:
3 | 2 | ShowMyMessage | 301022000 | Contact over setup # Please Open Rear Door and clean socket
3 | 2 | ShowMyMessage | 301022100 | Motor Torque Read Time Out.
3 | 2 | ShowMyMessage | 301022200 | The test head 1. contact force over error
3 | 2 | ShowMyMessage | 301022300 | The Test Head 1. contact force over Max Limit Offset Value
3 | 2 | ShowMyMessage | 301022400 | The Index Arm 1 cylinder over error
3 | 2 | ShowMyMessage | 301022500 | The test head 2. contact force over error
3 | 2 | ShowMyMessage | 301022600 | The Index Arm 2 cylinder over error
3 | 2 | ShowMyMessage | 301022700 | Index Position error
3 | 2 | ShowMyMessage | 301022800 | Front Shuttle Position error
3 | 2 | ShowMyMessage | 301022900 | Rear Shuttle Position error
3 | 2 | ShowMyMessage | 301023000 | Sucket has IC error
3 | 2 | ShowMyMessage | 301023100 | Socket has not been complete pressed.
3 | 2 | ShowMyMessage | 301023200 | Handler hang. try one cycle. home. reset. or reset program
3 | 2 | ShowMyMessage | 301023300 | Test Head Ecncoder error. maybe press too low!
3 | 2 | ShowMyMessage | 301023400 | Index Y position error. home to retry
3 | 2 | ShowMyMessage | 301023500 | Site Mapping not Standard .Please Double check !!
3 | 2 | ShowMyMessage | 301023600 | RTC Light On Fail!!
3 | 2 | ShowMyMessage | 301023700 | CCD Time out
3 | 2 | ShowMyMessage | 301023800 | Motor torque set error
3 | 2 | ShowMyMessage | 301023900 | Test Socket has IC error
3 | 2 | ShowMyMessage | 301024000 | OutArm Z1 Home Sensor is ON!
3 | 2 | ShowMyMessage | 301024100 | OutArm Z2 Home Sensor is ON!
3 | 2 | ShowMyMessage | 301024200 | OutArm Z3 Home Sensor is ON!
3 | 2 | ShowMyMessage | 301024300 | OutArm Z4 Home Sensor is ON!
3 | 2 | ShowMyMessage | 301024400 | OutArm Z5 Home Sensor is ON!
3 | 2 | ShowMyMessage | 301024500 | OutArm Z6 Home Sensor is ON!
3 | 2 | ShowMyMessage | 301024600 | OutArm Z7 Home Sensor is ON!
3 | 2 | ShowMyMessage | 301024700 | OutArm Z8 Home Sensor is ON!
3 | 2 | ShowMyMessage | 301024800 | Error Bin Set Error, Will be Set to Fix
3 | 2 | ShowMyMessage | 301024900 | Auto1 tray color not match
3 | 2 | ShowMyMessage | 301025000 | Auto2 tray color not match
3 | 2 | ShowMyMessage | 301025100 | Auto3 tray color not match
3 | 2 | ShowMyMessage | 301025200 | Auto4 tray color not match
3 | 2 | ShowMyMessage | 301025300 | OutArm Catch Cylinder not in Home !!
3 | 2 | ShowMyMessage | 301025400 | OutArm Z not in Home !!
3 | 2 | ShowMyMessage | 301025500 | If Machine has Drop Tray ,Please Remove It
3 | 2 | ShowMyMessage | 301025600 | OutArm Z axis Up/Down cylinder detect sensor error!
3 | 2 | ShowMyMessage | 301025700 | Fix Bin Box Is Full,Please Change New Box!!
3 | 2 | ShowMyMessage | 301025800 | Category define has pass and fail at same field
3 | 2 | ShowMyMessage | 301025900 | Can not place to a pass tray of the category of [interface error]
3 | 2 | ShowMyMessage | 301026000 | Lock by Host. need unlocked from HOST or restart program !!
3 | 2 | ShowMyMessage | 301026100 | Kit tempture too high!!
3 | 2 | ShowMyMessage | 301026200 | Must home again
3 | 2 | ShowMyMessage | 301026300 | Can't Cooling in Define Time!!
3 | 2 | ShowMyMessage | 301026400 | Scanner no response!
3 | 2 | ShowMyMessage | 301026500 | Please Check Buffer Kit Form Parameter!
3 | 2 | ShowMyMessage | 301026600 | Please Check Fix3 Cleaning Pad count, restart Program and reset clean IC count!
3 | 2 | ShowMyMessage | 301026700 | Can not Pick up Clean IC, Please Check Clean IC!
3 | 2 | ShowMyMessage | 301026800 | OutArm Sucker has Clean IC! Please remove!
3 | 2 | ShowMyMessage | 301026900 | Index Z not safe position! must homing!
3 | 2 | ShowMyMessage | 301027000 | Put Drop Clean IC On InShuttle1 Site 1! press START Continue!
3 | 2 | ShowMyMessage | 301027100 | Put Drop Clean IC On InShuttle1 Site 2! press START Continue!
3 | 2 | ShowMyMessage | 301027200 | Put Drop Clean IC On InShuttle1 Site 3! press START Continue!
3 | 2 | ShowMyMessage | 301027300 | Put Drop Clean IC On InShuttle1 Site 4! press START Continue!
3 | 2 | ShowMyMessage | 301027400 | Put Drop Clean IC On InShuttle1 Site 5! press START Continue!
3 | 2 | ShowMyMessage | 301027500 | Put Drop Clean IC On InShuttle1 Site 6! press START Continue!
3 | 2 | ShowMyMessage | 301027600 | Put Drop Clean IC On InShuttle1 Site 7! press START Continue!
3 | 2 | ShowMyMessage | 301027700 | Put Drop Clean IC On InShuttle1 Site 8! press START Continue!
3 | 2 | ShowMyMessage | 301027800 | Put Drop Clean IC On InShuttle2 Site 1! press START Continue!
3 | 2 | ShowMyMessage | 301027900 | Put Drop Clean IC On InShuttle2 Site 2! press START Continue!
3 | 2 | ShowMyMessage | 301028000 | Put Drop Clean IC On InShuttle2 Site 3! press START Continue!
3 | 2 | ShowMyMessage | 301028100 | Put Drop Clean IC On InShuttle2 Site 4! press START Continue!
3 | 2 | ShowMyMessage | 301028200 | Put Drop Clean IC On InShuttle2 Site 5! press START Continue!
3 | 2 | ShowMyMessage | 301028300 | Put Drop Clean IC On InShuttle2 Site 6! press START Continue!
3 | 2 | ShowMyMessage | 301028400 | Put Drop Clean IC On InShuttle2 Site 7! press START Continue!
3 | 2 | ShowMyMessage | 301028500 | Put Drop Clean IC On InShuttle2 Site 8! press START Continue!
3 | 2 | ShowMyMessage | 301028600 | Please Check HotPlate Cleaning Pad count, restart Program and reset clean IC count!
3 | 2 | ShowMyMessage | 301028700 | InArm Sucker has Clean IC! Please remove!
3 | 2 | ShowMyMessage | 301028800 | Please Check Fix Kit Cleaning Pad count, restart Program and reset clean IC count!
3 | 2 | ShowMyMessage | 301028900 | Sucker have not IC ,please homing and initial set clean pad!
3 | 2 | ShowMyMessage | 301029000 | Site Mapping Check, please close heating!
3 | 2 | ShowMyMessage | 301029100 | InArm Z1 Home Sensor is ON!
3 | 2 | ShowMyMessage | 301029200 | InArm Z2 Home Sensor is ON!
3 | 2 | ShowMyMessage | 301029300 | InArm Z3 Home Sensor is ON!
3 | 2 | ShowMyMessage | 301029400 | InArm Z4 Home Sensor is ON!
3 | 2 | ShowMyMessage | 301029500 | InArm Z5 Home Sensor is ON!
3 | 2 | ShowMyMessage | 301029600 | InArm Z6 Home Sensor is ON!
3 | 2 | ShowMyMessage | 301029700 | InArm Z7 Home Sensor is ON!
3 | 2 | ShowMyMessage | 301029800 | InArm Z8 Home Sensor is ON!
3 | 2 | ShowMyMessage | 301029900 | Site Mapping Check Not Finish ,Handler Auto Clean Out IC!
3 | 2 | ShowMyMessage | 301030000 | InArm Z1 not safe position!
3 | 2 | ShowMyMessage | 301030100 | InArm Z2 not safe position!
3 | 2 | ShowMyMessage | 301030200 | InArm Z3 not safe position!
3 | 2 | ShowMyMessage | 301030300 | InArm Z4 not safe position!
3 | 2 | ShowMyMessage | 301030400 | InArm Z5 not safe position!
3 | 2 | ShowMyMessage | 301030500 | InArm Z6 not safe position!
3 | 2 | ShowMyMessage | 301030600 | InArm Z7 not safe position!
3 | 2 | ShowMyMessage | 301030700 | InArm Z8 not safe position!
3 | 2 | ShowMyMessage | 301030800 | InArm Z axis Up/Down cylinder detect sensor error!
3 | 2 | ShowMyMessage | 301030900 | Tray parameter error. In Arm motor will out of limit
3 | 2 | ShowMyMessage | 301031000 | OutArm Z1 is not safe position!
3 | 2 | ShowMyMessage | 301031100 | OutArm Z2 is not safe position!
3 | 2 | ShowMyMessage | 301031200 | OutArm Z3 is not safe position!
3 | 2 | ShowMyMessage | 301031300 | OutArm Z4 is not safe position!
3 | 2 | ShowMyMessage | 301031400 | OutArm Z5 is not safe position!
3 | 2 | ShowMyMessage | 301031500 | OutArm Z6 is not safe position!
3 | 2 | ShowMyMessage | 301031600 | OutArm Z7 is not safe position!
3 | 2 | ShowMyMessage | 301031700 | OutArm Z8 is not safe position!
3 | 2 | ShowMyMessage | 301031800 | OutArm Z axis Up/Down cylinder detect sensor error!
3 | 2 | ShowMyMessage | 301031900 | Loader search error
3 | 2 | ShowMyMessage | 301032000 | Magazine Track Position Error!!
3 | 2 | ShowMyMessage | 301032100 | Magazine Catch Tray Cylinder OFF Error!!
3 | 2 | ShowMyMessage | 301032200 | Magazine Tray Has IC Jam !!
3 | 2 | ShowMyMessage | 301032300 | Color Cylinder Position Error
3 | 2 | ShowMyMessage | 301032400 | Empty Tray Miss
3 | 2 | ShowMyMessage | 301032500 | Empty Cylinder Error
3 | 2 | ShowMyMessage | 301032600 | Empty Cylinder Position Error
3 | 2 | ShowMyMessage | 301032700 | Color has tray reeor, please manually remove!!
3 | 2 | ShowMyMessage | 301032800 | Empty has tray reeor, please manually remove!!
3 | 2 | ShowMyMessage | 301032900 | Auto1 Tray More and Remove it
3 | 2 | ShowMyMessage | 301033000 | Auto2 Tray More and Remove it
3 | 2 | ShowMyMessage | 301033100 | Auto3 Tray More and Remove it
3 | 2 | ShowMyMessage | 301033200 | Auto1 Tray Recive Time Out ,Check and retry
3 | 2 | ShowMyMessage | 301033300 | Auto2 Tray Recive Time Out ,Check and retry
3 | 2 | ShowMyMessage | 301033400 | Auto3 Tray Recive Time Out ,Check and retry
3 | 2 | ShowMyMessage | 301033500 | Please Check Input Rotate Sensor!
3 | 2 | ShowMyMessage | 301033600 | Please Check Output Rotate Sensor!
3 | 2 | ShowMyMessage | 301033700 | Site Mapping error. please set again.
3 | 2 | ShowMyMessage | 301033800 | Wait client connect.
3 | 2 | ShowMyMessage | 301033900 | Over Tray LimitN!!
3 | 2 | ShowMyMessage | 301034000 | Sucker1 Bin Data -1
3 | 2 | ShowMyMessage | 301034100 | Sucker2 Bin Data -1
3 | 2 | ShowMyMessage | 301034200 | Sucker3 Bin Data -1
3 | 2 | ShowMyMessage | 301034300 | Sucker4 Bin Data -1
3 | 2 | ShowMyMessage | 301034400 | Sucker5 Bin Data -1
3 | 2 | ShowMyMessage | 301034500 | Sucker6 Bin Data -1
3 | 2 | ShowMyMessage | 301034600 | Sucker7 Bin Data -1
3 | 2 | ShowMyMessage | 301034700 | Sucker8 Bin Data -1
3 | 2 | ShowMyMessage | 301034800 | Please Check Sucker Mode
3 | 2 | ShowMyMessage | 301034900 | Please enter the device name and download set up file first!!
3 | 2 | ShowMyMessage | 301035000 | Need Change to Engineer Level!
3 | 2 | ShowMyMessage | 301035100 | Need Change to Supervisor Level!
3 | 2 | ShowMyMessage | 301035200 | Need Change to Hontech Level!
3 | 2 | ShowMyMessage | 301035300 | Need Tube-In Key !!
3 | 2 | ShowMyMessage | 301035400 | Please Switch ATC On-Line Mode!!
3 | 2 | ShowMyMessage | 301035500 | Please Enter LotID and Operator ID!!
3 | 2 | ShowMyMessage | 301035600 | Please Check LotID Length(Need 10 Digits)!!
3 | 2 | ShowMyMessage | 301035700 | Please Press Lot Start!!
3 | 2 | ShowMyMessage | 301035800 | comulation with tester not finish!!
3 | 2 | ShowMyMessage | 301035900 | Must finish home process before terminal
3 | 2 | ShowMyMessage | 301036000 | Check Handler Connect ATC Status!!!
3 | 2 | ShowMyMessage | 301036100 | Site 1 Yield Different over set
3 | 2 | ShowMyMessage | 301036200 | Site 2 Yield Different over set
3 | 2 | ShowMyMessage | 301036300 | Site 3 Yield Different over set
3 | 2 | ShowMyMessage | 301036400 | Site 4 Yield Different over set
3 | 2 | ShowMyMessage | 301036500 | Site 5 Yield Different over set
3 | 2 | ShowMyMessage | 301036600 | Site 6 Yield Different over set
3 | 2 | ShowMyMessage | 301036700 | Site 7 Yield Different over set
3 | 2 | ShowMyMessage | 301036800 | Site 8 Yield Different over set
3 | 2 | ShowMyMessage | 301036900 | Low Yield Alarm
3 | 2 | ShowMyMessage | 301037000 | Site By Site Low Yield Alarm!
3 | 2 | ShowMyMessage | 301037100 | Category 1 Yield over limit
3 | 2 | ShowMyMessage | 301037200 | Category 2 Yield over limit
3 | 2 | ShowMyMessage | 301037300 | Category 3 Yield over limit
3 | 2 | ShowMyMessage | 301037400 | Category 4 Yield over limit
3 | 2 | ShowMyMessage | 301037500 | Category 5 Yield over limit
3 | 2 | ShowMyMessage | 301037600 | Category 6 Yield over limit
3 | 2 | ShowMyMessage | 301037700 | Category 7 Yield over limit
3 | 2 | ShowMyMessage | 301037800 | Category 8 Yield over limit
3 | 2 | ShowMyMessage | 301037900 | Category 9 Yield over limit
3 | 2 | ShowMyMessage | 301038000 | Category 10 Yield over limit
3 | 2 | ShowMyMessage | 301038100 | Category 11 Yield over limit
3 | 2 | ShowMyMessage | 301038200 | Category 12 Yield over limit
3 | 2 | ShowMyMessage | 301038300 | Category 13 Yield over limit
3 | 2 | ShowMyMessage | 301038400 | Category 14 Yield over limit
3 | 2 | ShowMyMessage | 301038500 | Category 15 Yield over limit
3 | 2 | ShowMyMessage | 301038600 | The D:\OSTestReport\Auto2TestResult.txt file not exist
3 | 2 | ShowMyMessage | 301038700 | The D:\OSTestReport\Auto3TestResult.txt file not exist
3 | 2 | ShowMyMessage | 301038800 | The D:\OSTestReport\PassTestResult.txt file not exist
3 | 2 | ShowMyMessage | 301038900 | Can't find Test Result data! Please check connection.
3 | 2 | ShowMyMessage | 301039000 | Device Name & Temperature can't Empty!
3 | 2 | ShowMyMessage | 301039100 | Temperature can't Empty!
3 | 2 | ShowMyMessage | 301039200 | this Device_Name correlation data
3 | 2 | ShowMyMessage | 301039300 | Temperature set error, please check T-Card and re-enter
3 | 2 | ShowMyMessage | 301039400 | Download
3 | 2 | ShowMyMessage | 301039500 | Connection Fail, can't find server folder!
3 | 2 | ShowMyMessage | 301039600 | Connection Fail, can't find Setup File folder!
3 | 2 | ShowMyMessage | 301039700 | Server no
3 | 2 | ShowMyMessage | 301039800 | The Handler does not have
3 | 2 | ShowMyMessage | 301039900 | Has not search for
3 | 2 | ShowMyMessage | 301040000 | The D:OS_Summary.xls file not exist!
3 | 2 | ShowMyMessage | 301040100 | Can not save to file!
3 | 2 | ShowMyMessage | 301040200 | Download File Fail Or No Flie Name!!
3 | 2 | ShowMyMessage | 301040300 | Reminder: maintenance time has expired,#please notify the maintenance engineer for maintenance.
3 | 2 | ShowMyMessage | 301040400 | FTP Server is not connected
3 | 2 | ShowMyMessage | 301040500 | FTP Download Fail
3 | 2 | ShowMyMessage | 301040600 | FTP Upload Fail
3 | 2 | ShowMyMessage | 301040700 | FTP List Fail
3 | 2 | ShowMyMessage | 301040800 | Need Download FTP Setup File!!
3 | 2 | ShowMyMessage | 301040900 | Work File Check Error!!
3 | 2 | ShowMyMessage | 301041000 | Temperature Mode Check Error!!
3 | 2 | ShowMyMessage | 301041100 | Temperature Default or Soak Time Check Error!!
3 | 2 | ShowMyMessage | 301041200 | Binning Data Check Error!!
3 | 2 | ShowMyMessage | 301041300 | Hot Plate Form Data Check Error!!
3 | 2 | ShowMyMessage | 301041400 | Tray Form Data Check Error!!
3 | 2 | ShowMyMessage | 301041500 | Site Mapping Data Check Error!!
3 | 2 | ShowMyMessage | 301041600 | Test Site Mode Check Error!!
3 | 2 | ShowMyMessage | 301041700 | Test Interface Mode Check Error!!
3 | 2 | ShowMyMessage | 301041800 | GPIG Type Check Error!!
3 | 2 | ShowMyMessage | 301041900 | GPIG Address Check Error!!
3 | 2 | ShowMyMessage | 301042000 | RS-232 Type Check Error!!
3 | 2 | ShowMyMessage | 301042100 | Socket Pitch Check Error!!
3 | 2 | ShowMyMessage | 301042200 | Torque Comm Timeout. Please check Torque Comm and try home or to restart!
3 | 2 | ShowMyMessage | 301042300 | Home Time Out
3 | 2 | ShowMyMessage | 301042400 | Please Check Input Rotate Off Sensor!
3 | 2 | ShowMyMessage | 301042500 | Please Check Output Rotate Off Sensor!
3 | 2 | ShowMyMessage | 301042600 | Please Check Input Rotate On Sensor!
3 | 2 | ShowMyMessage | 301042700 | Please Check Output Rotate On Sensor!
3 | 2 | ShowMyMessage | 301042800 | Index Y Motor CCW on error
3 | 2 | ShowMyMessage | 301042900 | Magazine Catch Tray Cylinder ON Error!!
3 | 2 | ShowMyMessage | 301043000 | Magazine Track Not Safe , Please Move Magazine!!
3 | 2 | ShowMyMessage | 301043100 | Error motor index!
3 | 2 | ShowMyMessage | 301043200 | Tape Reel motor index!
3 | 2 | ShowMyMessage | 301043300 | Index Z1. Z2 position error. can not home
3 | 2 | ShowMyMessage | 301043400 | Need Turn-Off CW Switch First.
3 | 2 | ShowMyMessage | 301043500 | Socket X pitch must between 10.0 and 80.0
3 | 2 | ShowMyMessage | 301043600 | Socket Y pitch must between 10.0 and 63.5
3 | 2 | ShowMyMessage | 301043700 | Socket X pitch must between 10.0 and 120.0
3 | 2 | ShowMyMessage | 301043800 | Socket X pitch must between 10.0 and 100.0
3 | 2 | ShowMyMessage | 301043900 | Socket X pitch must between 30.0 and 80.0
3 | 2 | ShowMyMessage | 301044000 | Socket Y pitch must between 30.0 and 100.0
3 | 2 | ShowMyMessage | 301044100 | Socket Y pitch must between 30.0 and 70.0
3 | 2 | ShowMyMessage | 301044200 | Site Mapping error. load default
3 | 2 | ShowMyMessage | 301044300 | Site Mapping has been modified.
3 | 2 | ShowMyMessage | 301044400 | Index Arm force value over the range.#< Index Arm force maximum at 125kg >
3 | 2 | ShowMyMessage | 301044500 | Index Arm force value over the range.#< Index Arm force maximum at 150kg >
3 | 2 | ShowMyMessage | 301044600 | Index Arm force value over the range.#< Index Arm force maximum at 160kg >
3 | 2 | ShowMyMessage | 301044700 | Index Arm force value over the range.#< Index Arm force maximum at 90kg(Torque Mode 120kg) >
3 | 2 | ShowMyMessage | 301044800 | Index Arm force value over the range.#< Index Arm force maximum at 65kg >
3 | 2 | ShowMyMessage | 301044900 | Hot Plate Form X Width Over 160 mm. Please Check Parameter.
3 | 2 | ShowMyMessage | 301045000 | Hot Plate Form Y Width Over 340 mm. Please Check Parameter.
3 | 2 | ShowMyMessage | 301045100 | Hot Plate Form X Width Over 220 mm. Please Check Parameter.
3 | 2 | ShowMyMessage | 301045200 | Hot Plate Form Y Width Over 380 mm. Please Check Parameter.
3 | 2 | ShowMyMessage | 301045300 | Please specify the MidBase Range between LowBase and HighBase value.
3 | 2 | ShowMyMessage | 301045400 | Test height not correct
3 | 2 | ShowMyMessage | 301045500 | Please put IC in Socket.
3 | 2 | ShowMyMessage | 301045600 | Not Supply This Mode
3 | 2 | ShowMyMessage | 301045700 | When change mode must make sure sitemapping are correct with Tester ?
3 | 2 | ShowMyMessage | 301045800 | Index Z1 test height too high error
3 | 2 | ShowMyMessage | 301045900 | Over the motor torque setting up value.
3 | 2 | ShowMyMessage | 301046000 | Index Arm1 Motor Read Torque Error
3 | 2 | ShowMyMessage | 301046100 | Has Device drop! Please check Socket!
3 | 2 | ShowMyMessage | 301046200 | Index Z2 test height too high error
3 | 2 | ShowMyMessage | 301046300 | Index Arm2 Motor Read Torque Error
3 | 2 | ShowMyMessage | 301046400 | Can't use Auto-3, Because has BIN-
3 | 2 | ShowMyMessage | 301046500 | Maybe Z1 sucker sensor initial on error
3 | 2 | ShowMyMessage | 301046600 | Maybe Z2 sucker sensor initial on error
3 | 2 | ShowMyMessage | 301046700 | Please check Shuttle 1 has IC？or Teaching TestZ1 height set error！
3 | 2 | ShowMyMessage | 301046800 | Please check Shuttle 2 has IC？or Teaching TestZ1 height set error！
3 | 2 | ShowMyMessage | 301046900 | Please takes out IC in Socket.
3 | 2 | ShowMyMessage | 301047000 | You must finish clean out. and modify site mapping
3 | 2 | ShowMyMessage | 301047100 | You must finish one cycle or clean out. and modify site mapping
3 | 2 | ShowMyMessage | 301047200 | This function would be invalid,if ( [Toos][Bin] ) fail alarm not selected
3 | 2 | ShowMyMessage | 301047300 | Index Arm force value over the range.#< Index Arm force minimum at 20kg and maximum at 75kg >
3 | 2 | ShowMyMessage | 301047400 | Bin Set Error:Auto Clean function open can't use Fix3 or Fix6.
3 | 2 | ShowMyMessage | 301047500 | Torque Mode only Support Dual Site(Close Site) or Single Site or Busy Shuttle Mode.
3 | 2 | ShowMyMessage | 301047600 | [L10] Temp. Mode Changed follow Site Mode Function#Not Support Globe-Temperature Mode.
3 | 2 | ShowMyMessage | 301047700 | Can Not Find the LoadBoard Data File
3 | 2 | ShowMyMessage | 301047800 | Can Not Find the "SocketLimitCountTypeDefine.csv" File, When Set Data!
3 | 2 | ShowMyMessage | 301047900 | Board Type is NULL Error, When Set Data!
3 | 2 | ShowMyMessage | 301048000 | Can Not Find the "SocketLimitCountTypeDefine.csv" File, When Read Data!
3 | 2 | ShowMyMessage | 301048100 | Board Type is NULL Error, When Read Data!
3 | 2 | ShowMyMessage | 301048200 | Can Not Find the Type Name
3 | 2 | ShowMyMessage | 301048300 | Board Type Data Error, When Set Data!
3 | 2 | ShowMyMessage | 301048400 | Type Name is NULL Error!
3 | 2 | ShowMyMessage | 301048500 | Can Not Find the ID Data
3 | 2 | ShowMyMessage | 301048600 | Data Socket Count Erorr in ID
3 | 2 | ShowMyMessage | 301048700 | Can Not Find the "OnMachineLoadBoard.csv" File, When Get Data!
3 | 2 | ShowMyMessage | 301048800 | Load Board ID is NULL, When Get Data!
3 | 2 | ShowMyMessage | 301048900 | Machine ID is NULL, When Get Data!
3 | 2 | ShowMyMessage | 301049000 | Can Not Find the "OnMachineLoadBoard.csv" File, When Set Data!
3 | 2 | ShowMyMessage | 301049100 | Machine ID is NULL, When Set Data!
3 | 2 | ShowMyMessage | 301049200 | Registration data error,This Machine Regist Load Board ID Now is
3 | 2 | ShowMyMessage | 301049300 | Registration data error,This Load Board Regist Machine ID Now is
3 | 2 | ShowMyMessage | 301049400 | This Load not yet Regist on this Machine!
3 | 2 | ShowMyMessage | 301049500 | Release data errors,This Machine Regist Load Board ID Now is
3 | 2 | ShowMyMessage | 301049600 | Release data errors,This Load Board Regist Machine ID Now is
3 | 2 | ShowMyMessage | 301049700 | Can Not Change Machine ID, Load Board ID is Not Empty.
3 | 2 | ShowMyMessage | 301049800 | Engener ID length Error!
3 | 2 | ShowMyMessage | 301049900 | Engener ID Error!
3 | 2 | ShowMyMessage | 301050000 | Can not find "UserInfo.txt" file!
3 | 2 | ShowMyMessage | 301050100 | Error Employer ID!
3 | 2 | ShowMyMessage | 301050200 | Can not find "MaintenanceEngineer.csv" file!
3 | 2 | ShowMyMessage | 301050300 | Engineer ID Check is by Pass!
3 | 2 | ShowMyMessage | 301050400 | Please MInArmZ1 homeing!!
3 | 2 | ShowMyMessage | 301050500 | Please MOutArmZ1 homeing!!
3 | 2 | ShowMyMessage | 301050600 | EMG press or out off power
3 | 2 | ShowMyMessage | 301050700 | Motor not home
3 | 2 | ShowMyMessage | 301050800 | Index place to shuttle 1 offset below pick position
3 | 2 | ShowMyMessage | 301050900 | Index place to shuttle 2 offset below pick position
3 | 2 | ShowMyMessage | 301051000 | Please ReConnect All Tester!!
3 | 2 | ShowMyMessage | 301051100 | The Command not match, check the exception of the O/S Tester.
3 | 2 | ShowMyMessage | 301051200 | The Command format error.
3 | 2 | ShowMyMessage | 301051300 | ATC Temperature Error!!
3 | 2 | ShowMyMessage | 301051400 | Chiller Connect Error!!
3 | 2 | ShowMyMessage | 301051500 | When Out Arm Axis X Move, Sucker Z Axis not All in Home Position!
3 | 2 | ShowMyMessage | 301051600 | When Out Arm Axis X Move, Tray Arm not in Safe Position!
3 | 2 | ShowMyMessage | 301051700 | When Out Arm Axis Y Move, Sucker Z Axis not All in Home Position!
3 | 2 | ShowMyMessage | 301051800 | When Out Arm Axis Y Move, Tray Arm not in Safe Position!
3 | 2 | ShowMyMessage | 301051900 | Clean pad data lose! Please restart program and initial set clean pad count or press 'Reset'!
3 | 2 | ShowMyMessage | 301052000 | Please key in or scan barcord Database ID first!
3 | 2 | ShowMyMessage | 301052100 | Please key in or scan barcord PS No first!
3 | 2 | ShowMyMessage | 301052200 | Please key in or scan barcord Process Flow first!
3 | 2 | ShowMyMessage | 301052300 | Open rear door to pick IC and press Manual Z1
3 | 2 | ShowMyMessage | 301052400 | Open rear door and pick IC from socket
3 | 2 | ShowMyMessage | 301052500 | DMCERROR_TIMEOUT
3 | 2 | ShowMyMessage | 301052600 | DMCERROR_COMMAND
3 | 2 | ShowMyMessage | 301052700 | DMCERROR_CONTROLLER
3 | 2 | ShowMyMessage | 301052800 | DMCERROR_FILE
3 | 2 | ShowMyMessage | 301052900 | DMCERROR_DRIVER
3 | 2 | ShowMyMessage | 301053000 | DMCERROR_HANDLE
3 | 2 | ShowMyMessage | 301053100 | DMCERROR_HMODULE
3 | 2 | ShowMyMessage | 301053200 | DMCERROR_MEMORY
3 | 2 | ShowMyMessage | 301053300 | DMCERROR_BUFFERFULL
3 | 2 | ShowMyMessage | 301053400 | DMCERROR_RESPONSEDATA
3 | 2 | ShowMyMessage | 301053500 | DMCERROR_DMA
3 | 2 | ShowMyMessage | 301053600 | DMCERROR_ARGUMENT
3 | 2 | ShowMyMessage | 301053700 | DMCERROR_DATARECORD
3 | 2 | ShowMyMessage | 301053800 | DMCERROR_DOWNLOAD
3 | 2 | ShowMyMessage | 301053900 | DMCERROR_FIRMWARE
3 | 2 | ShowMyMessage | 301054000 | DMCERROR_CONVERSION
3 | 2 | ShowMyMessage | 301054100 | DMCERROR_RESOURCE
3 | 2 | ShowMyMessage | 301054200 | DMCERROR_REGISTRY
3 | 2 | ShowMyMessage | 301054300 | DMCERROR_BUSY
3 | 2 | ShowMyMessage | 301054400 | DMCERROR_DEVICE_DISCONNECTED
3 | 2 | ShowMyOKMessage | 302000000 | Please Push The Empty and Color !!
3 | 2 | ShowMyOKMessage | 302000100 | Please Remove The Empty and Color Tray!!
3 | 2 | ShowMyOKMessage | 302000200 | Please Check The Empty Tray,whether IC residual!!
3 | 2 | ShowMyOKMessage | 302000300 | Please Remove The Loader Tray!!
3 | 2 | ShowMyOKMessage | 302000400 | SETUP Finish!!
3 | 2 | ShowMyOKMessage | 302000500 | Try Run Finish!!
3 | 2 | ShowMyOKMessage | 302000600 | Please setup one more Color
3 | 2 | ShowMyOKMessage | 302000700 | Set error, please re-run SETUP!!
3 | 2 | ShowMyOKMessage | 302000800 | Please setup one more Auto Color
3 | 2 | ShowMyOKMessage | 302000900 | MOTOR POWER OFF !!
3 | 2 | ShowMyOKMessage | 302001000 | Motor not home alarm !
3 | 2 | ShowMyOKMessage | 302001100 | Must perform One cycle. Clean out & Tray feed
3 | 2 | ShowMyOKMessage | 302001200 | Must finish [Clean out]
3 | 2 | ShowMyOKMessage | 302001300 | Tracking Mode need [Tray Feed] All Unloader Tray First!!
3 | 2 | ShowMyOKMessage | 302001400 | This site not use
3 | 2 | ShowMyOKMessage | 302001500 | Temperature mode : High
3 | 2 | ShowMyOKMessage | 302001600 | Temperature mode : Ambient
3 | 2 | ShowMyOKMessage | 302001700 | out arm has IC
3 | 2 | ShowMyOKMessage | 302001800 | Will close this ATC System.
3 | 2 | ShowMyOKMessage | 302001900 | Need Wait ATC Temperature Down.
3 | 2 | ShowMyOKMessage | 302002000 | Enable OCR Function first
3 | 2 | ShowMyOKMessage | 302002100 | Please Reset Coloe Sensor Internal Setting!!
3 | 2 | ShowMyOKMessage | 302002200 | Click SETUP on the left black Tray,and Setting color!!
3 | 2 | ShowMyOKMessage | 302002300 | Color settings are correct, press the START; incorrect please select SETUP!!
3 | 2 | ShowMyOKMessage | 302002400 | Please select you want to place the color!!
3 | 2 | ShowMyOKMessage | 302002500 | Select color complete,After Update press the START!!
3 | 2 | ShowMyOKMessage | 302002600 | Cylinder in under position, motor not move
3 | 2 | ShowMyOKMessage | 302002700 | Did not choose the path
3 | 2 | ShowMyMessageBox_YES_NO | 303000000 | Fix Tray 1 Reload New Tray?
3 | 2 | ShowMyMessageBox_YES_NO | 303000100 | Fix Tray 2 Reload New Tray?
3 | 2 | ShowMyMessageBox_YES_NO | 303000200 | Fix Tray 3 Reload New Tray?
3 | 2 | ShowMyMessageBox_YES_NO | 303000300 | Magazine Tray 1 Reload New Tray?
3 | 2 | ShowMyMessageBox_YES_NO | 303000400 | Magazine Tray 2 Reload New Tray?
3 | 2 | ShowMyMessageBox_YES_NO | 303000500 | Magazine Tray 3 Reload New Tray?
3 | 2 | ShowMyMessageBox_YES_NO | 303000600 | Magazine Tray 4 Reload New Tray?
3 | 2 | ShowMyMessageBox_YES_NO | 303000700 | Magazine Tray 5 Reload New Tray?
3 | 2 | ShowMyMessageBox_YES_NO | 303000800 | Magazine Tray 6 Reload New Tray?
3 | 2 | ShowMyMessageBox_YES_NO | 303000900 | Magazine Tray 7 Reload New Tray?
3 | 2 | ShowMyMessageBox_YES_NO | 303001000 | Magazine Tray 8 Reload New Tray?
3 | 2 | ShowMyMessageBox_YES_NO | 303001100 | Magazine Tray 9 Reload New Tray?
3 | 2 | ShowMyMessageBox_YES_NO | 303001200 | Magazine Tray 10 Reload New Tray?
3 | 2 | ShowMyMessageBox_YES_NO | 303001300 | Magazine Tray 11 Reload New Tray?
3 | 2 | ShowMyMessageBox_YES_NO | 303001400 | Magazine Tray 12 Reload New Tray?
3 | 2 | ShowMyMessageBox_YES_NO | 303001500 | Magazine Tray 13 Reload New Tray?
3 | 2 | ShowMyMessageBox_YES_NO | 303001600 | Magazine Tray 14 Reload New Tray?
3 | 2 | ShowMyMessageBox_YES_NO | 303001700 | Fix Reload New Bin Box!!
3 | 2 | ShowMyMessageBox_YES_NO | 303001800 | Kit tempture too high!!.Running Fast Cool Mode?
3 | 2 | ShowMyMessageBox_YES_NO | 303001900 | Setup will Clear Tray Color Data?
3 | 2 | ShowMyMessageBox_YES_NO | 303002000 | UpDate the Time ?
3 | 2 | ShowMyMessageBox_YES_NO | 303002100 | Sure save PID Data to INI?
3 | 2 | ShowMyMessageBox_YES_NO | 303002200 | Sure save PID Data write to temperature controller?
3 | 2 | ShowMyMessageBox_YES_NO | 303002300 | Sure enter AT mode?
3 | 2 | ShowMyMessageBox_MUT | 304000000 | You have key in an existing Lot ID
3 | 2 | ShowMyMessageBox_NeedPassWord | 305000000 | Laser First Marking Check # Please Check and Key In Pass Word !!
3 | 2 | ShowRecordMessage | 306000000 | User define HotPlate dimension data can't Zero!
3 | 2 | ShowRecordMessage | 306000100 | Tray not find!
3 | 2 | ShowRecordMessage | 306000200 | Index Z1 pick height over limit. try modify database(motor.db)!
3 | 2 | ShowRecordMessage | 306000300 | Index Z1 place height over limit. try modify database(motor.db)!
3 | 2 | ShowRecordMessage | 306000400 | Index Z2 pick height over limit. try modify database(motor.db)!
3 | 2 | ShowRecordMessage | 306000500 | Index Z2 place height over limit. try modify database(motor.db)!
3 | 2 | ShowRecordMessage | 306000600 | No tray. can not search!!
3 | 2 | ShowRecordMessage | 306000700 | Could not execute a program in the controller.
3 | 2 | ShowRecordMessage | 306000800 | Initial Index Motion Card Fail
3 | 2 | ShowRecordMessage | 306000900 | Could not open controller number 1.
3 | 2 | ShowRecordMessage | 306001000 | .sda] Fial!
3 | 2 | ShowRecordMessage | 306001100 | File open error !
3 | 2 | ShowRecordMessage | 306001200 | file save error
3 | 2 | ShowRecordMessage | 306001300 | file read error
3 | 2 | ShowRecordMessage | 306001400 | Last Data file save error
3 | 2 | ShowRecordMessage | 306001500 | Last Data Backup file save error
3 | 2 | ShowRecordMessage | 306001600 | Password file save error
3 | 2 | ShowRecordMessage | 306001700 | GetScale_Fail
3 | 2 | ShowRecordMessage | 306001800 | MColorZ not at zero position
3 | 2 | ShowRecordMessage | 306001900 | Must home first
3 | 2 | ShowRecordMessage | 306002000 | Sensor Databas is no setting!!
3 | 2 | ShowRecordMessage | 306002100 | Set the color information in group 1 Tray!!Setup complete, press the START!!
3 | 2 | ShowRecordMessage | 306002200 | Set the color information in group 2 Tray!!Setup complete, press the START!!
3 | 2 | ShowRecordMessage | 306002300 | Set the color information in group 3 Tray!!Setup complete, press the START!!
3 | 2 | ShowRecordMessage | 306002400 | Set the color information in group 4 Tray!!Setup complete, press the START!!
3 | 2 | ShowRecordMessage | 306002500 | Set the color information in group 5 Tray!!Setup complete, press the START!!
3 | 2 | ShowRecordMessage | 306002600 | Set the color information in group 6 Tray!!Setup complete, press the START!!
3 | 2 | ShowRecordMessage | 306002700 | Set the color information in group 7 Tray!!Setup complete, press the START!!
3 | 2 | ShowRecordMessage | 306002800 | Set the color information in group 8 Tray!!Setup complete, press the START!!
3 | 2 | ShowRecordMessage | 306002900 | the color information Setup complete in group 1 Tray, press the START!!
3 | 2 | ShowRecordMessage | 306003000 | the color information Setup complete in group 2 Tray, press the START!!
3 | 2 | ShowRecordMessage | 306003100 | the color information Setup complete in group 3 Tray, press the START!!
3 | 2 | ShowRecordMessage | 306003200 | the color information Setup complete in group 4 Tray, press the START!!
3 | 2 | ShowRecordMessage | 306003300 | the color information Setup complete in group 5 Tray, press the START!!
3 | 2 | ShowRecordMessage | 306003400 | the color information Setup complete in group 6 Tray, press the START!!
3 | 2 | ShowRecordMessage | 306003500 | the color information Setup complete in group 7 Tray, press the START!!
3 | 2 | ShowRecordMessage | 306003600 | the color information Setup complete in group 8 Tray, press the START!!
3 | 2 | ShowRecordMessage | 306003700 | Error 01：Unsupported function code specified。
3 | 2 | ShowRecordMessage | 306003800 | Error 02：Does not support the specified address。
3 | 2 | ShowRecordMessage | 306003900 | Error 03：Exceeds the maximum length of time the data can be transferred。
3 | 2 | ShowRecordMessage | 306004000 | Error 04：CRC16 Error。
3 | 2 | ShowRecordMessage | 306004100 | d:\newtesthander\system\JamErrorInfo.db file was mangled,will delete and auto create
3 | 2 | ShowRecordMessage | 306004200 | d:\newtesthander\system\ErrHistory.db file was mangled,will delete and auto create
3 | 2 | ShowRecordMessage | 306004300 | Load file error. select another file to load
3 | 2 | ShowRecordMessage | 306004400 | must be English mode. and write to database!
3 | 2 | ShowRecordMessage | 306004500 | The D:\RS232Standard\RS232Standard.exe file not existence
3 | 2 | ShowRecordMessage | 306004600 | The D:\Gpib8040\H8040GPIB.exe file not existence
3 | 2 | ShowRecordMessage | 306004700 | The D:\Gpib8040\H8040RS232.exe file not existence
3 | 2 | ShowRecordMessage | 306004800 | The D:\Interface\Interface.exe file not existence
3 | 2 | ShowRecordMessage | 306004900 | The D:\MCU\MCU.exe file not existence
3 | 2 | ShowRecordMessage | 306005000 | Tester load program no response
3 | 2 | ShowRecordMessage | 306005100 | delete fail
3 | 2 | ShowRecordMessage | 306005200 | Tester load file error
3 | 2 | ShowRecordMessage | 306005300 | RS232 error
3 | 2 | ShowRecordMessage | 306005400 | This Label has existed.
3 | 2 | ShowRecordMessage | 306005500 | This Label has existed. Please create a label first
3 | 2 | ShowRecordMessage | 306005600 | Scanner connect fail
3 | 2 | ShowRecordMessage | 306005700 | Open/Short Tester connect fail
3 | 2 | ShowRecordMessage | 306005800 | open fail
3 | 2 | ShowRecordMessage | 306005900 | load fail
3 | 2 | ShowRecordMessage | 306006000 | site mapping not pass need check
3 | 2 | ShowRecordMessage | 306006100 | Lot Number can't Empty!
3 | 2 | ShowRecordMessage | 306006200 | File not exsit!!
3 | 2 | ShowRecordMessage | 306006300 | com5 port error
3 | 2 | ShowRecordMessage | 306006400 | OCR OFFLINE!!
3 | 2 | ShowRecordMessage | 306006500 | Error open com port
3 | 2 | ShowRecordMessage | 306006600 | Please recheck Com port set!
3 | 2 | ShowRecordMessage | 306006700 | not exist
3 | 2 | ShowRecordMessage | 306006800 | port error
3 | 2 | ShowRecordMessage | 306006900 | can't read mitsubishi index
3 | 2 | ShowRecordMessage | 306007000 | Motor Alarm!!
3 | 2 | ShowRecordMessage | 306007100 | file must store at d:\newtesthander\data\
3 | 2 | ShowRecordMessage | 306007200 | Load ocr font error
3 | 2 | ShowRecordMessage | 306007300 | OCR region roi error
3 | 2 | ShowRecordMessage | 306007400 | Open file read errors, please re-read
3 | 2 | ShowRecordMessage | 306007500 | Please remember to click the button [Clear All Temp. Offset By Device] after Global Temp. Offset was changed.
3 | 2 | ShowRecordMessage | 306007600 | completed the color set!!
3 | 2 | ShowRecordMessage | 306007700 | Color setting finished, After Update press the START!!
3 | 2 | ShowRecordMessage | 306007800 | (Head 1)Torque map value is not correct. abort use !!
3 | 2 | ShowRecordMessage | 306007900 | (Head 2)Torque map value is not correct. abort use !!
3 | 2 | ShowRecordMessage | 306008000 | Recode OK!!
3 | 2 | ShowRecordMessage | 306008100 | Motor not home. can not move
3 | 2 | ShowRecordMessage | 306008200 | Over max soft limit. abort process !
3 | 2 | ShowRecordMessage | 306008300 | Bellow min soft limit. abort process !
3 | 2 | ShowRecordMessage | 306008400 | EMG Stop
3 | 2 | ShowRecordMessage | 306008500 | InArm Z1 or Z2 Motor not home. can not move
3 | 2 | ShowRecordMessage | 306008600 | InArm Z Motor not home. can not move
3 | 2 | ShowRecordMessage | 306008700 | OutArm Z Motor not home. can not move
3 | 2 | ShowRecordMessage | 306008800 | Error offset construct
3 | 2 | ShowRecordMessage | 306008900 | Offset read error
3 | 2 | ShowRecordMessage | 306009000 | X parameter error
3 | 2 | ShowRecordMessage | 306009100 | The D:\Identification\Identification.exe file not existence
3 | 2 | ShowRecordMessage | 306009200 | Not choose this path
3 | 2 | ShowRecordMessage | 306009300 | Error
3 | 2 | ShowRecordMessage | 306009400 | duplicate error !
3 | 2 | ShowRecordMessage | 306009500 | Need Restart Program After Modify !!!
3 | 2 | ShowRecordMessage | 306009600 | Please Key In Database ID!
3 | 2 | ShowRecordMessage | 306009700 | RecipeName Download Fail, Please Check Server Data!
3 | 2 | ShowRecordMessage | 306009800 | Host Not Recipe!Please Check Host Data
3 | 2 | ShowRecordMessage | 306009900 | Please Check Tray Form Data, Has Null Data!
3 | 2 | ShowRecordMessage | 306010000 | Please Check Hotplate Form Data, Has Null Data!
3 | 2 | ShowRecordMessage | 306010100 | Download and change recipe finish!
3 | 2 | ShowSECSGEMMessage | 307000000 | SECS GEM Message
1 |  | ShowMyMessage | 301045500 | Please put IC in Socket.
1 |  | ShowMyMessage | 301045600 | Not Supply This Mode
1 |  | ShowMyMessage | 301045700 | When change mode must make sure sitemapping are correct with Tester ?
1 |  | ShowMyMessage | 301045800 | Index Z1 test height too high error
1 |  | ShowMyMessage | 301045900 | Over the motor torque setting up value.
1 |  | ShowMyMessage | 301046000 | Index Arm1 Motor Read Torque Error
1 |  | ShowMyMessage | 301046100 | Has Device drop! Please check Socket!
1 |  | ShowMyMessage | 301046200 | Index Z2 test height too high error
1 |  | ShowMyMessage | 301046300 | Index Arm2 Motor Read Torque Error
1 |  | ShowMyMessage | 301046400 | Can't use Auto-3, Because has BIN-
1 |  | ShowMyMessage | 301046500 | Maybe Z1 sucker sensor initial on error
1 |  | ShowMyMessage | 301046600 | Maybe Z2 sucker sensor initial on error
1 |  | ShowMyMessage | 301046700 | Please check Shuttle 1 has IC？or Teaching TestZ1 height set error！
1 |  | ShowMyMessage | 301046800 | Please check Shuttle 2 has IC？or Teaching TestZ1 height set error！
1 |  | ShowMyMessage | 301046900 | Please takes out IC in Socket.
1 |  | ShowMyMessage | 301047000 | You must finish clean out. and modify site mapping
1 |  | ShowMyMessage | 301047100 | You must finish one cycle or clean out. and modify site mapping
1 |  | ShowMyMessage | 301047200 | This function would be invalid,if ( [Toos][Bin] ) fail alarm not selected
1 |  | ShowMyMessage | 301047300 | Index Arm force value over the range.#< Index Arm force minimum at 20kg and maximum at 75kg >
1 |  | ShowMyMessage | 301047400 | Bin Set Error:Auto Clean function open can't use Fix3 or Fix6.
1 |  | ShowMyMessage | 301047500 | Torque Mode only Support Dual Site(Close Site) or Single Site or Busy Shuttle Mode.
1 |  | ShowMyMessage | 301047600 | [L10] Temp. Mode Changed follow Site Mode Function#Not Support Globe-Temperature Mode.
1 |  | ShowMyMessage | 301047700 | Can Not Find the LoadBoard Data File
1 |  | ShowMyMessage | 301047800 | Can Not Find the "SocketLimitCountTypeDefine.csv" File, When Set Data!
1 |  | ShowMyMessage | 301047900 | Board Type is NULL Error, When Set Data!
1 |  | ShowMyMessage | 301048000 | Can Not Find the "SocketLimitCountTypeDefine.csv" File, When Read Data!
1 |  | ShowMyMessage | 301048100 | Board Type is NULL Error, When Read Data!
1 |  | ShowMyMessage | 301048200 | Can Not Find the Type Name
1 |  | ShowMyMessage | 301048300 | Board Type Data Error, When Set Data!
1 |  | ShowMyMessage | 301048400 | Type Name is NULL Error!
1 |  | ShowMyMessage | 301048500 | Can Not Find the ID Data
1 |  | ShowMyMessage | 301048600 | Data Socket Count Erorr in ID
1 |  | ShowMyMessage | 301048700 | Can Not Find the "OnMachineLoadBoard.csv" File, When Get Data!
1 |  | ShowMyMessage | 301048800 | Load Board ID is NULL, When Get Data!
1 |  | ShowMyMessage | 301048900 | Machine ID is NULL, When Get Data!
1 |  | ShowMyMessage | 301049000 | Can Not Find the "OnMachineLoadBoard.csv" File, When Set Data!
1 |  | ShowMyMessage | 301049100 | Machine ID is NULL, When Set Data!
1 |  | ShowMyMessage | 301049200 | Registration data error,This Machine Regist Load Board ID Now is
1 |  | ShowMyMessage | 301049300 | Registration data error,This Load Board Regist Machine ID Now is
1 |  | ShowMyMessage | 301049400 | This Load not yet Regist on this Machine!
1 |  | ShowMyMessage | 301049500 | Release data errors,This Machine Regist Load Board ID Now is
1 |  | ShowMyMessage | 301049600 | Release data errors,This Load Board Regist Machine ID Now is
1 |  | ShowMyMessage | 301049700 | Can Not Change Machine ID, Load Board ID is Not Empty.
1 |  | ShowMyMessage | 301049800 | Engener ID length Error!
1 |  | ShowMyMessage | 301049900 | Engener ID Error!
1 |  | ShowMyMessage | 301050000 | Can not find "UserInfo.txt" file!
1 |  | ShowMyMessage | 301050100 | Error Employer ID!
1 |  | ShowMyMessage | 301050200 | Can not find "MaintenanceEngineer.csv" file!
1 |  | ShowMyMessage | 301050300 | Engineer ID Check is by Pass!
1 |  | ShowMyMessage | 301050400 | Please MInArmZ1 homeing!!
1 |  | ShowMyMessage | 301050500 | Please MOutArmZ1 homeing!!
1 |  | ShowMyMessage | 301050600 | EMG press or out off power
1 |  | ShowMyMessage | 301050700 | Motor not home
1 |  | ShowMyMessage | 301050800 | Index place to shuttle 1 offset below pick position
1 |  | ShowMyMessage | 301050900 | Index place to shuttle 2 offset below pick position
1 |  | ShowMyMessage | 301051000 | Please ReConnect All Tester!!
1 |  | ShowMyMessage | 301051100 | The Command not match, check the exception of the O/S Tester
1 |  | ShowMyMessage | 301051200 | The Command format error.
1 |  | ShowMyMessage | 301051300 | ATC Temperature Error!!
1 |  | ShowMyMessage | 301051400 | Chiller Connect Error!!
1 |  | ShowMyMessage | 301051500 | When Out Arm Axis X Move, Sucker Z Axis not All in Home Position!
1 |  | ShowMyMessage | 301051600 | When Out Arm Axis X Move, Tray Arm not in Safe Position!
1 |  | ShowMyMessage | 301051700 | When Out Arm Axis Y Move, Sucker Z Axis not All in Home Position!
1 |  | ShowMyMessage | 301051800 | When Out Arm Axis Y Move, Tray Arm not in Safe Position!
1 |  | ShowMyMessage | 301051900 | Open rear door to pick IC and press Manual Z1
1 |  | ShowMyMessage | 301052000 | Open rear door and pick IC from socket
1 |  | ShowMyOKMessage | 302000000 | Please Push The Empty and Color !!
1 |  | ShowMyOKMessage | 302000100 | Please Remove The Empty and Color Tray!!
1 |  | ShowMyOKMessage | 302000200 | Please Check The Empty Tray,whether IC residual!!
1 |  | ShowMyOKMessage | 302000300 | Please Remove The Loader Tray!!
1 |  | ShowMyOKMessage | 302000400 | SETUP Finish!!
1 |  | ShowMyOKMessage | 302000500 | Try Run Finish!!
1 |  | ShowMyOKMessage | 302000600 | Please setup one more Color
1 |  | ShowMyOKMessage | 302000700 | Set error, please re-run SETUP!!
1 |  | ShowMyOKMessage | 302000800 | Please setup one more Auto Color
1 |  | ShowMyOKMessage | 302000900 | MOTOR POWER OFF !!
1 |  | ShowMyOKMessage | 302001000 | Motor not home alarm !
1 |  | ShowMyOKMessage | 302001100 | Must perform One cycle. Clean out & Tray feed
1 |  | ShowMyOKMessage | 302001200 | Must finish [Clean out]
1 |  | ShowMyOKMessage | 302001300 | Tracking Mode need [Tray Feed] All Unloader Tray First!!
1 |  | ShowMyOKMessage | 302001400 | This site not use
1 |  | ShowMyOKMessage | 302001500 | Temperature mode : High
1 |  | ShowMyOKMessage | 302001600 | Temperature mode : Ambient
1 |  | ShowMyOKMessage | 302001700 | out arm has IC
1 |  | ShowMyOKMessage | 302001800 | Will close this ATC System.
1 |  | ShowMyOKMessage | 302001900 | Need Wait ATC Temperature Down.
1 |  | ShowMyOKMessage | 302002000 | Enable OCR Function first
1 |  | ShowMyOKMessage | 302002100 | Please Reset Coloe Sensor Internal Setting!!
1 |  | ShowMyOKMessage | 302002200 | Click SETUP on the left black Tray,and Setting color!!
1 |  | ShowMyOKMessage | 302002300 | Color settings are correct, press the START; incorrect please select SETUP!!
1 |  | ShowMyOKMessage | 302002400 | Please select you want to place the color!!
1 |  | ShowMyOKMessage | 302002500 | Select color complete,After Update press the START!!
1 |  | ShowMyOKMessage | 302002600 | Cylinder in under position, motor not move
1 |  | ShowMyOKMessage | 302002700 | Did not choose the path
1 |  | ShowMyMessageBox_YES_NO | 303000000 | Fix Tray 1 Reload New Tray?
1 |  | ShowMyMessageBox_YES_NO | 303000100 | Fix Tray 2 Reload New Tray?
1 |  | ShowMyMessageBox_YES_NO | 303000200 | Fix Tray 3 Reload New Tray?
1 |  | ShowMyMessageBox_YES_NO | 303000300 | Magazine Tray 1 Reload New Tray?
1 |  | ShowMyMessageBox_YES_NO | 303000400 | Magazine Tray 2 Reload New Tray?
1 |  | ShowMyMessageBox_YES_NO | 303000500 | Magazine Tray 3 Reload New Tray?
1 |  | ShowMyMessageBox_YES_NO | 303000600 | Magazine Tray 4 Reload New Tray?
1 |  | ShowMyMessageBox_YES_NO | 303000700 | Magazine Tray 5 Reload New Tray?
1 |  | ShowMyMessageBox_YES_NO | 303000800 | Magazine Tray 6 Reload New Tray?
1 |  | ShowMyMessageBox_YES_NO | 303000900 | Magazine Tray 7 Reload New Tray?
1 |  | ShowMyMessageBox_YES_NO | 303001000 | Magazine Tray 8 Reload New Tray?
1 |  | ShowMyMessageBox_YES_NO | 303001100 | Magazine Tray 9 Reload New Tray?
1 |  | ShowMyMessageBox_YES_NO | 303001200 | Magazine Tray 10 Reload New Tray?
1 |  | ShowMyMessageBox_YES_NO | 303001300 | Magazine Tray 11 Reload New Tray?
1 |  | ShowMyMessageBox_YES_NO | 303001400 | Magazine Tray 12 Reload New Tray?
1 |  | ShowMyMessageBox_YES_NO | 303001500 | Magazine Tray 13 Reload New Tray?
1 |  | ShowMyMessageBox_YES_NO | 303001600 | Magazine Tray 14 Reload New Tray?
1 |  | ShowMyMessageBox_YES_NO | 303001700 | Fix Reload New Bin Box!!
1 |  | ShowMyMessageBox_YES_NO | 303001800 | Kit tempture too high!!.Running Fast Cool Mode?
1 |  | ShowMyMessageBox_YES_NO | 303001900 | Setup will Clear Tray Color Data?
1 |  | ShowMyMessageBox_YES_NO | 303002000 | UpDate the Time ?
1 |  | ShowMyMessageBox_YES_NO | 303002100 | Sure save PID Data to INI?
1 |  | ShowMyMessageBox_YES_NO | 303002200 | Sure save PID Data write to temperature controller?
1 |  | ShowMyMessageBox_YES_NO | 303002300 | Sure enter AT mode?
1 |  | ShowMyMessageBox_MUT | 304000000 | You have key in an existing Lot ID
1 |  | ShowMyMessageBox_NeedPassWord | 305000000 | Laser First Marking Check # Please Check and Key In Pass Word !!
1 |  | ShowRecordMessage | 306000000 | User define HotPlate dimension data can't Zero!
1 |  | ShowRecordMessage | 306000100 | Tray not find!
1 |  | ShowRecordMessage | 306000200 | Index Z1 pick height over limit. try modify database(motor.db)!
1 |  | ShowRecordMessage | 306000300 | Index Z1 place height over limit. try modify database(motor.db)!
1 |  | ShowRecordMessage | 306000400 | Index Z2 pick height over limit. try modify database(motor.db)!
1 |  | ShowRecordMessage | 306000500 | Index Z2 place height over limit. try modify database(motor.db)!
1 |  | ShowRecordMessage | 306000600 | No tray. can not search!!
1 |  | ShowRecordMessage | 306000700 | Could not execute a program in the controller.
1 |  | ShowRecordMessage | 306000800 | Initial Index Motion Card Fail
1 |  | ShowRecordMessage | 306000900 | Could not open controller number 1.
1 |  | ShowRecordMessage | 306001000 | .sda] Fial!
1 |  | ShowRecordMessage | 306001100 | File open error !
1 |  | ShowRecordMessage | 306001200 | file save error
1 |  | ShowRecordMessage | 306001300 | file read error
1 |  | ShowRecordMessage | 306001400 | Last Data file save error
1 |  | ShowRecordMessage | 306001500 | Last Data Backup file save error
1 |  | ShowRecordMessage | 306001600 | Password file save error
1 |  | ShowRecordMessage | 306001700 | GetScale_Fail
1 |  | ShowRecordMessage | 306001800 | MColorZ not at zero position
1 |  | ShowRecordMessage | 306001900 | Must home first
1 |  | ShowRecordMessage | 306002000 | Sensor Databas is no setting!!
1 |  | ShowRecordMessage | 306002100 | Set the color information in group 1 Tray!!Setup complete, press the START!!
1 |  | ShowRecordMessage | 306002200 | Set the color information in group 2 Tray!!Setup complete, press the START!!
1 |  | ShowRecordMessage | 306002300 | Set the color information in group 3 Tray!!Setup complete, press the START!!
1 |  | ShowRecordMessage | 306002400 | Set the color information in group 4 Tray!!Setup complete, press the START!!
1 |  | ShowRecordMessage | 306002500 | Set the color information in group 5 Tray!!Setup complete, press the START!!
1 |  | ShowRecordMessage | 306002600 | Set the color information in group 6 Tray!!Setup complete, press the START!!
1 |  | ShowRecordMessage | 306002700 | Set the color information in group 7 Tray!!Setup complete, press the START!!
1 |  | ShowRecordMessage | 306002800 | Set the color information in group 8 Tray!!Setup complete, press the START!!
1 |  | ShowRecordMessage | 306002900 | the color information Setup complete in group 1 Tray, press the START!!
1 |  | ShowRecordMessage | 306003000 | the color information Setup complete in group 2 Tray, press the START!!
1 |  | ShowRecordMessage | 306003100 | the color information Setup complete in group 3 Tray, press the START!!
1 |  | ShowRecordMessage | 306003200 | the color information Setup complete in group 4 Tray, press the START!!
1 |  | ShowRecordMessage | 306003300 | the color information Setup complete in group 5 Tray, press the START!!
1 |  | ShowRecordMessage | 306003400 | the color information Setup complete in group 6 Tray, press the START!!
1 |  | ShowRecordMessage | 306003500 | the color information Setup complete in group 7 Tray, press the START!!
1 |  | ShowRecordMessage | 306003600 | the color information Setup complete in group 8 Tray, press the START!!
1 |  | ShowRecordMessage | 306003700 | Error 01：Unsupported function code specified。
1 |  | ShowRecordMessage | 306003800 | Error 02：Does not support the specified address。
1 |  | ShowRecordMessage | 306003900 | Error 03：Exceeds the maximum length of time the data can be transferred。
1 |  | ShowRecordMessage | 306004000 | Error 04：CRC16 Error。
1 |  | ShowRecordMessage | 306004100 | d:\newtesthander\system\JamErrorInfo.db file was mangled,will delete and auto create
1 |  | ShowRecordMessage | 306004200 | d:\newtesthander\system\ErrHistory.db file was mangled,will delete and auto create
1 |  | ShowRecordMessage | 306004300 | Load file error. select another file to load
1 |  | ShowRecordMessage | 306004400 | must be English mode. and write to database!
1 |  | ShowRecordMessage | 306004500 | The D:\RS232Standard\RS232Standard.exe file not existence
1 |  | ShowRecordMessage | 306004600 | The D:\Gpib8040\H8040GPIB.exe file not existence
1 |  | ShowRecordMessage | 306004700 | The D:\Gpib8040\H8040RS232.exe file not existence
1 |  | ShowRecordMessage | 306004800 | The D:\Interface\Interface.exe file not existence
1 |  | ShowRecordMessage | 306004900 | The D:\MCU\MCU.exe file not existence
1 |  | ShowRecordMessage | 306005000 | Tester load program no response
1 |  | ShowRecordMessage | 306005100 | delete fail
1 |  | ShowRecordMessage | 306005200 | Tester load file error
1 |  | ShowRecordMessage | 306005300 | RS232 error
1 |  | ShowRecordMessage | 306005400 | This Label has existed.
1 |  | ShowRecordMessage | 306005500 | This Label has existed. Please create a label first
1 |  | ShowRecordMessage | 306005600 | Scanner connect fail
1 |  | ShowRecordMessage | 306005700 | Open/Short Tester connect fail
1 |  | ShowRecordMessage | 306005800 | open fail
1 |  | ShowRecordMessage | 306005900 | load fail
1 |  | ShowRecordMessage | 306006000 | site mapping not pass need check
1 |  | ShowRecordMessage | 306006100 | Lot Number can't Empty!
1 |  | ShowRecordMessage | 306006200 | File not exsit!!
1 |  | ShowRecordMessage | 306006300 | com5 port error
1 |  | ShowRecordMessage | 306006400 | OCR OFFLINE!!
1 |  | ShowRecordMessage | 306006500 | Error open com port
1 |  | ShowRecordMessage | 306006600 | Please recheck Com port set!
1 |  | ShowRecordMessage | 306006700 | not exist
1 |  | ShowRecordMessage | 306006800 | port error
1 |  | ShowRecordMessage | 306006900 | can't read mitsubishi index
1 |  | ShowRecordMessage | 306007000 | Motor Alarm!!
1 |  | ShowRecordMessage | 306007100 | file must store at d:\newtesthander\data\
1 |  | ShowRecordMessage | 306007200 | Load ocr font error
1 |  | ShowRecordMessage | 306007300 | OCR region roi error
1 |  | ShowRecordMessage | 306007400 | Open file read errors, please re-read
1 |  | ShowRecordMessage | 306007500 | Please remember to click the button [Clear All Temp. Offset By Device] after Global Temp. Offset was changed.
1 |  | ShowRecordMessage | 306007600 | completed the color set!!
1 |  | ShowRecordMessage | 306007700 | Color setting finished, After Update press the START!!
1 |  | ShowRecordMessage | 306007800 | (Head 1)Torque map value is not correct. abort use !!
1 |  | ShowRecordMessage | 306007900 | (Head 2)Torque map value is not correct. abort use !!
1 |  | ShowRecordMessage | 306008000 | Recode OK!!
1 |  | ShowRecordMessage | 306008100 | Motor not home. can not move
1 |  | ShowRecordMessage | 306008200 | Over max soft limit. abort process !
1 |  | ShowRecordMessage | 306008300 | Bellow min soft limit. abort process !
1 |  | ShowRecordMessage | 306008400 | EMG Stop
1 |  | ShowRecordMessage | 306008500 | InArm Z1 or Z2 Motor not home. can not move
1 |  | ShowRecordMessage | 306008600 | InArm Z Motor not home. can not move
1 |  | ShowRecordMessage | 306008700 | OutArm Z Motor not home. can not move
1 |  | ShowRecordMessage | 306008800 | Error offset construct
1 |  | ShowRecordMessage | 306008900 | Offset read error
1 |  | ShowRecordMessage | 306009000 | X parameter error
1 |  | ShowRecordMessage | 306009100 | The D:\Identification\Identification.exe file not existence
1 |  | ShowRecordMessage | 306009200 | Not choose this path
1 |  | ShowRecordMessage | 306009300 | Error
1 |  | ShowRecordMessage | 306009400 | duplicate error !
1 |  | ShowRecordMessage | 306009500 | Need Restart Program After Modify !!!
1 |  | ShowRecordMessage | 306009600 | Please Key In Database ID!
1 |  | ShowRecordMessage | 306009700 | RecipeName Download Fail, Please Check Server Data!
1 |  | ShowRecordMessage | 306009800 | Host Not Recipe!Please Check Host Data
1 |  | ShowRecordMessage | 306009900 | Please Check Tray Form Data, Has Null Data!
1 |  | ShowRecordMessage | 306010000 | Please Check Hotplate Form Data, Has Null Data!
1 |  | ShowRecordMessage | 306010100 | Download and change recipe finish!

## AlarmCodeList_HT2036
Alarm Class | Mess Type | Alarm Des | ALID | ALTX | No. | Mess Type
1 | 5 | MStage1TransferY | 10000 | [M01] Motor --Motor Power Off Error | 0 | Sensor
1 | 5 | MStage1TransferY | 10001 | [M01] Motor --Motor Out Of Torque Error | 4 | Cylinder
1 | 5 | MStage1TransferY | 10002 | [M01] Motor --Motor CW sensor ON Error | 5 | Motor
1 | 5 | MStage1TransferY | 10003 | [M01] Motor --Motor CCW sensor ON Error | 6 | Suck
1 | 5 | MStage1TransferY | 10004 | [M01] Motor --Motor Soft CW position Error | 9 | System
1 | 5 | MStage1TransferY | 10005 | [M01] Motor --Motor Soft CCW positionError
1 | 5 | MStage1TransferY | 10006 | [M01] Motor --Motor position Error,Home and restart
1 | 5 | MStage1TransferY | 10007 | [M01] Motor --Motor Undefine Error
1 | 5 | MStage2TransferY | 10010 | [M02] Motor --Motor Power Off Error
1 | 5 | MStage2TransferY | 10011 | [M02] Motor --Motor Out Of Torque Error
1 | 5 | MStage2TransferY | 10012 | [M02] Motor --Motor CW sensor ON Error
1 | 5 | MStage2TransferY | 10013 | [M02] Motor --Motor CCW sensor ON Error
1 | 5 | MStage2TransferY | 10014 | [M02] Motor --Motor Soft CW position Error
1 | 5 | MStage2TransferY | 10015 | [M02] Motor --Motor Soft CCW positionError
1 | 5 | MStage2TransferY | 10016 | [M02] Motor --Motor position Error,Home and restart
1 | 5 | MStage2TransferY | 10017 | [M02] Motor --Motor Undefine Error
1 | 5 | MStage1TransferZ | 10020 | [M03] Motor --Motor Power Off Error
1 | 5 | MStage1TransferZ | 10021 | [M03] Motor --Motor Out Of Torque Error
1 | 5 | MStage1TransferZ | 10022 | [M03] Motor --Motor CW sensor ON Error
1 | 5 | MStage1TransferZ | 10023 | [M03] Motor --Motor CCW sensor ON Error
1 | 5 | MStage1TransferZ | 10024 | [M03] Motor --Motor Soft CW position Error
1 | 5 | MStage1TransferZ | 10025 | [M03] Motor --Motor Soft CCW positionError
1 | 5 | MStage1TransferZ | 10026 | [M03] Motor --Motor position Error,Home and restart
1 | 5 | MStage1TransferZ | 10027 | [M03] Motor --Motor Undefine Error
1 | 5 | MStage2TransferZ | 10030 | [M04] Motor --Motor Power Off Error
1 | 5 | MStage2TransferZ | 10031 | [M04] Motor --Motor Out Of Torque Error
1 | 5 | MStage2TransferZ | 10032 | [M04] Motor --Motor CW sensor ON Error
1 | 5 | MStage2TransferZ | 10033 | [M04] Motor --Motor CCW sensor ON Error
1 | 5 | MStage2TransferZ | 10034 | [M04] Motor --Motor Soft CW position Error
1 | 5 | MStage2TransferZ | 10035 | [M04] Motor --Motor Soft CCW positionError
1 | 5 | MStage2TransferZ | 10036 | [M04] Motor --Motor position Error,Home and restart
1 | 5 | MStage2TransferZ | 10037 | [M04] Motor --Motor Undefine Error
1 | 5 | MStage1RotateR | 10040 | [M05] Motor --Motor Power Off Error
1 | 5 | MStage1RotateR | 10041 | [M05] Motor --Motor Out Of Torque Error
1 | 5 | MStage1RotateR | 10042 | [M05] Motor --Motor CW sensor ON Error
1 | 5 | MStage1RotateR | 10043 | [M05] Motor --Motor CCW sensor ON Error
1 | 5 | MStage1RotateR | 10044 | [M05] Motor --Motor Soft CW position Error
1 | 5 | MStage1RotateR | 10045 | [M05] Motor --Motor Soft CCW positionError
1 | 5 | MStage1RotateR | 10046 | [M05] Motor --Motor position Error,Home and restart
1 | 5 | MStage1RotateR | 10047 | [M05] Motor --Motor Undefine Error
1 | 5 | MStage2RotateR | 10050 | [M06] Motor --Motor Power Off Error
1 | 5 | MStage2RotateR | 10051 | [M06] Motor --Motor Out Of Torque Error
1 | 5 | MStage2RotateR | 10052 | [M06] Motor --Motor CW sensor ON Error
1 | 5 | MStage2RotateR | 10053 | [M06] Motor --Motor CCW sensor ON Error
1 | 5 | MStage2RotateR | 10054 | [M06] Motor --Motor Soft CW position Error
1 | 5 | MStage2RotateR | 10055 | [M06] Motor --Motor Soft CCW positionError
1 | 5 | MStage2RotateR | 10056 | [M06] Motor --Motor position Error,Home and restart
1 | 5 | MStage2RotateR | 10057 | [M06] Motor --Motor Undefine Error
1 | 5 | MStage1Shuttle1X | 10060 | [M07] Motor --Motor Power Off Error
1 | 5 | MStage1Shuttle1X | 10061 | [M07] Motor --Motor Out Of Torque Error
1 | 5 | MStage1Shuttle1X | 10062 | [M07] Motor --Motor CW sensor ON Error
1 | 5 | MStage1Shuttle1X | 10063 | [M07] Motor --Motor CCW sensor ON Error
1 | 5 | MStage1Shuttle1X | 10064 | [M07] Motor --Motor Soft CW position Error
1 | 5 | MStage1Shuttle1X | 10065 | [M07] Motor --Motor Soft CCW positionError
1 | 5 | MStage1Shuttle1X | 10066 | [M07] Motor --Motor position Error,Home and restart
1 | 5 | MStage1Shuttle1X | 10067 | [M07] Motor --Motor Undefine Error
1 | 5 | MStage2Shuttle1X | 10070 | [M08] Motor --Motor Power Off Error
1 | 5 | MStage2Shuttle1X | 10071 | [M08] Motor --Motor Out Of Torque Error
1 | 5 | MStage2Shuttle1X | 10072 | [M08] Motor --Motor CW sensor ON Error
1 | 5 | MStage2Shuttle1X | 10073 | [M08] Motor --Motor CCW sensor ON Error
1 | 5 | MStage2Shuttle1X | 10074 | [M08] Motor --Motor Soft CW position Error
1 | 5 | MStage2Shuttle1X | 10075 | [M08] Motor --Motor Soft CCW positionError
1 | 5 | MStage2Shuttle1X | 10076 | [M08] Motor --Motor position Error,Home and restart
1 | 5 | MStage2Shuttle1X | 10077 | [M08] Motor --Motor Undefine Error
1 | 5 | MStage1Shuttle2X | 10080 | [M09] Motor --Motor Power Off Error
1 | 5 | MStage1Shuttle2X | 10081 | [M09] Motor --Motor Out Of Torque Error
1 | 5 | MStage1Shuttle2X | 10082 | [M09] Motor --Motor CW sensor ON Error
1 | 5 | MStage1Shuttle2X | 10083 | [M09] Motor --Motor CCW sensor ON Error
1 | 5 | MStage1Shuttle2X | 10084 | [M09] Motor --Motor Soft CW position Error
1 | 5 | MStage1Shuttle2X | 10085 | [M09] Motor --Motor Soft CCW positionError
1 | 5 | MStage1Shuttle2X | 10086 | [M09] Motor --Motor position Error,Home and restart
1 | 5 | MStage1Shuttle2X | 10087 | [M09] Motor --Motor Undefine Error
1 | 5 | MStage2Shuttle2X | 10090 | [M10] Motor --Motor Power Off Error
1 | 5 | MStage2Shuttle2X | 10091 | [M10] Motor --Motor Out Of Torque Error
1 | 5 | MStage2Shuttle2X | 10092 | [M10] Motor --Motor CW sensor ON Error
1 | 5 | MStage2Shuttle2X | 10093 | [M10] Motor --Motor CCW sensor ON Error
1 | 5 | MStage2Shuttle2X | 10094 | [M10] Motor --Motor Soft CW position Error
1 | 5 | MStage2Shuttle2X | 10095 | [M10] Motor --Motor Soft CCW positionError
1 | 5 | MStage2Shuttle2X | 10096 | [M10] Motor --Motor position Error,Home and restart
1 | 5 | MStage2Shuttle2X | 10097 | [M10] Motor --Motor Undefine Error
1 | 5 | MInArmY | 10100 | [M11] Motor --Motor Power Off Error
1 | 5 | MInArmY | 10101 | [M11] Motor --Motor Out Of Torque Error
1 | 5 | MInArmY | 10102 | [M11] Motor --Motor CW sensor ON Error
1 | 5 | MInArmY | 10103 | [M11] Motor --Motor CCW sensor ON Error
1 | 5 | MInArmY | 10104 | [M11] Motor --Motor Soft CW position Error
1 | 5 | MInArmY | 10105 | [M11] Motor --Motor Soft CCW positionError
1 | 5 | MInArmY | 10106 | [M11] Motor --Motor position Error,Home and restart
1 | 5 | MInArmY | 10107 | [M11] Motor --Motor Undefine Error
1 | 5 | MInArmZ | 10110 | [M12] Motor --Motor Power Off Error
1 | 5 | MInArmZ | 10111 | [M12] Motor --Motor Out Of Torque Error
1 | 5 | MInArmZ | 10112 | [M12] Motor --Motor CW sensor ON Error
1 | 5 | MInArmZ | 10113 | [M12] Motor --Motor CCW sensor ON Error
1 | 5 | MInArmZ | 10114 | [M12] Motor --Motor Soft CW position Error
1 | 5 | MInArmZ | 10115 | [M12] Motor --Motor Soft CCW positionError
1 | 5 | MInArmZ | 10116 | [M12] Motor --Motor position Error,Home and restart
1 | 5 | MInArmZ | 10117 | [M12] Motor --Motor Undefine Error
1 | 5 | MTestArmX | 10120 | [M13] Motor --Motor Power Off Error
1 | 5 | MTestArmX | 10121 | [M13] Motor --Motor Out Of Torque Error
1 | 5 | MTestArmX | 10122 | [M13] Motor --Motor CW sensor ON Error
1 | 5 | MTestArmX | 10123 | [M13] Motor --Motor CCW sensor ON Error
1 | 5 | MTestArmX | 10124 | [M13] Motor --Motor Soft CW position Error
1 | 5 | MTestArmX | 10125 | [M13] Motor --Motor Soft CCW positionError
1 | 5 | MTestArmX | 10126 | [M13] Motor --Motor position Error,Home and restart
1 | 5 | MTestArmX | 10127 | [M13] Motor --Motor Undefine Error
1 | 5 | MTestArmCatch1Z | 10130 | [M14] Motor --Motor Power Off Error
1 | 5 | MTestArmCatch1Z | 10131 | [M14] Motor --Motor Out Of Torque Error
1 | 5 | MTestArmCatch1Z | 10132 | [M14] Motor --Motor CW sensor ON Error
1 | 5 | MTestArmCatch1Z | 10133 | [M14] Motor --Motor CCW sensor ON Error
1 | 5 | MTestArmCatch1Z | 10134 | [M14] Motor --Motor Soft CW position Error
1 | 5 | MTestArmCatch1Z | 10135 | [M14] Motor --Motor Soft CCW positionError
1 | 5 | MTestArmCatch1Z | 10136 | [M14] Motor --Motor position Error,Home and restart
1 | 5 | MTestArmCatch1Z | 10137 | [M14] Motor --Motor Undefine Error
1 | 5 | MTestArmCatch2Z | 10140 | [M15] Motor --Motor Power Off Error
1 | 5 | MTestArmCatch2Z | 10141 | [M15] Motor --Motor Out Of Torque Error
1 | 5 | MTestArmCatch2Z | 10142 | [M15] Motor --Motor CW sensor ON Error
1 | 5 | MTestArmCatch2Z | 10143 | [M15] Motor --Motor CCW sensor ON Error
1 | 5 | MTestArmCatch2Z | 10144 | [M15] Motor --Motor Soft CW position Error
1 | 5 | MTestArmCatch2Z | 10145 | [M15] Motor --Motor Soft CCW positionError
1 | 5 | MTestArmCatch2Z | 10146 | [M15] Motor --Motor position Error,Home and restart
1 | 5 | MTestArmCatch2Z | 10147 | [M15] Motor --Motor Undefine Error
1 | 5 | MTestRotateX | 10150 | [M16] Motor --Motor Power Off Error
1 | 5 | MTestRotateX | 10151 | [M16] Motor --Motor Out Of Torque Error
1 | 5 | MTestRotateX | 10152 | [M16] Motor --Motor CW sensor ON Error
1 | 5 | MTestRotateX | 10153 | [M16] Motor --Motor CCW sensor ON Error
1 | 5 | MTestRotateX | 10154 | [M16] Motor --Motor Soft CW position Error
1 | 5 | MTestRotateX | 10155 | [M16] Motor --Motor Soft CCW positionError
1 | 5 | MTestRotateX | 10156 | [M16] Motor --Motor position Error,Home and restart
1 | 5 | MTestRotateX | 10157 | [M16] Motor --Motor Undefine Error
1 | 5 | MTestRotateY | 10160 | [M17] Motor --Motor Power Off Error
1 | 5 | MTestRotateY | 10161 | [M17] Motor --Motor Out Of Torque Error
1 | 5 | MTestRotateY | 10162 | [M17] Motor --Motor CW sensor ON Error
1 | 5 | MTestRotateY | 10163 | [M17] Motor --Motor CCW sensor ON Error
1 | 5 | MTestRotateY | 10164 | [M17] Motor --Motor Soft CW position Error
1 | 5 | MTestRotateY | 10165 | [M17] Motor --Motor Soft CCW positionError
1 | 5 | MTestRotateY | 10166 | [M17] Motor --Motor position Error,Home and restart
1 | 5 | MTestRotateY | 10167 | [M17] Motor --Motor Undefine Error
1 | 5 | MBufferOutRotateR | 10170 | [M18] Motor --Motor Power Off Error
1 | 5 | MBufferOutRotateR | 10171 | [M18] Motor --Motor Out Of Torque Error
1 | 5 | MBufferOutRotateR | 10172 | [M18] Motor --Motor CW sensor ON Error
1 | 5 | MBufferOutRotateR | 10173 | [M18] Motor --Motor CCW sensor ON Error
1 | 5 | MBufferOutRotateR | 10174 | [M18] Motor --Motor Soft CW position Error
1 | 5 | MBufferOutRotateR | 10175 | [M18] Motor --Motor Soft CCW positionError
1 | 5 | MBufferOutRotateR | 10176 | [M18] Motor --Motor position Error,Home and restart
1 | 5 | MBufferOutRotateR | 10177 | [M18] Motor --Motor Undefine Error
1 | 5 | MOutArmY | 10180 | [M19] Motor --Motor Power Off Error
1 | 5 | MOutArmY | 10181 | [M19] Motor --Motor Out Of Torque Error
1 | 5 | MOutArmY | 10182 | [M19] Motor --Motor CW sensor ON Error
1 | 5 | MOutArmY | 10183 | [M19] Motor --Motor CCW sensor ON Error
1 | 5 | MOutArmY | 10184 | [M19] Motor --Motor Soft CW position Error
1 | 5 | MOutArmY | 10185 | [M19] Motor --Motor Soft CCW positionError
1 | 5 | MOutArmY | 10186 | [M19] Motor --Motor position Error,Home and restart
1 | 5 | MOutArmY | 10187 | [M19] Motor --Motor Undefine Error
1 | 5 | MOutArmZ | 10190 | [M20] Motor --Motor Power Off Error
1 | 5 | MOutArmZ | 10191 | [M20] Motor --Motor Out Of Torque Error
1 | 5 | MOutArmZ | 10192 | [M20] Motor --Motor CW sensor ON Error
1 | 5 | MOutArmZ | 10193 | [M20] Motor --Motor CCW sensor ON Error
1 | 5 | MOutArmZ | 10194 | [M20] Motor --Motor Soft CW position Error
1 | 5 | MOutArmZ | 10195 | [M20] Motor --Motor Soft CCW positionError
1 | 5 | MOutArmZ | 10196 | [M20] Motor --Motor position Error,Home and restart
1 | 5 | MOutArmZ | 10197 | [M20] Motor --Motor Undefine Error
1 | 5 | MCCDArmShuttle1X | 10200 | [M21] Motor --Motor Power Off Error
1 | 5 | MCCDArmShuttle1X | 10201 | [M21] Motor --Motor Out Of Torque Error
1 | 5 | MCCDArmShuttle1X | 10202 | [M21] Motor --Motor CW sensor ON Error
1 | 5 | MCCDArmShuttle1X | 10203 | [M21] Motor --Motor CCW sensor ON Error
1 | 5 | MCCDArmShuttle1X | 10204 | [M21] Motor --Motor Soft CW position Error
1 | 5 | MCCDArmShuttle1X | 10205 | [M21] Motor --Motor Soft CCW positionError
1 | 5 | MCCDArmShuttle1X | 10206 | [M21] Motor --Motor position Error,Home and restart
1 | 5 | MCCDArmShuttle1X | 10207 | [M21] Motor --Motor Undefine Error
1 | 5 | MCCDArmShuttle2X | 10210 | [M22] Motor --Motor Power Off Error
1 | 5 | MCCDArmShuttle2X | 10211 | [M22] Motor --Motor Out Of Torque Error
1 | 5 | MCCDArmShuttle2X | 10212 | [M22] Motor --Motor CW sensor ON Error
1 | 5 | MCCDArmShuttle2X | 10213 | [M22] Motor --Motor CCW sensor ON Error
1 | 5 | MCCDArmShuttle2X | 10214 | [M22] Motor --Motor Soft CW position Error
1 | 5 | MCCDArmShuttle2X | 10215 | [M22] Motor --Motor Soft CCW positionError
1 | 5 | MCCDArmShuttle2X | 10216 | [M22] Motor --Motor position Error,Home and restart
1 | 5 | MCCDArmShuttle2X | 10217 | [M22] Motor --Motor Undefine Error
1 | 5 | MCCDArmPitch1X | 10220 | [M23] Motor --Motor Power Off Error
1 | 5 | MCCDArmPitch1X | 10221 | [M23] Motor --Motor Out Of Torque Error
1 | 5 | MCCDArmPitch1X | 10222 | [M23] Motor --Motor CW sensor ON Error
1 | 5 | MCCDArmPitch1X | 10223 | [M23] Motor --Motor CCW sensor ON Error
1 | 5 | MCCDArmPitch1X | 10224 | [M23] Motor --Motor Soft CW position Error
1 | 5 | MCCDArmPitch1X | 10225 | [M23] Motor --Motor Soft CCW positionError
1 | 5 | MCCDArmPitch1X | 10226 | [M23] Motor --Motor position Error,Home and restart
1 | 5 | MCCDArmPitch1X | 10227 | [M23] Motor --Motor Undefine Error
1 | 5 | MCCDArmPitch2X | 10230 | [M24] Motor --Motor Power Off Error
1 | 5 | MCCDArmPitch2X | 10231 | [M24] Motor --Motor Out Of Torque Error
1 | 5 | MCCDArmPitch2X | 10232 | [M24] Motor --Motor CW sensor ON Error
1 | 5 | MCCDArmPitch2X | 10233 | [M24] Motor --Motor CCW sensor ON Error
1 | 5 | MCCDArmPitch2X | 10234 | [M24] Motor --Motor Soft CW position Error
1 | 5 | MCCDArmPitch2X | 10235 | [M24] Motor --Motor Soft CCW positionError
1 | 5 | MCCDArmPitch2X | 10236 | [M24] Motor --Motor position Error,Home and restart
1 | 5 | MCCDArmPitch2X | 10237 | [M24] Motor --Motor Undefine Error
1 | 5 | MCCDArm1Suck1Z | 10240 | [M25] Motor --Motor Power Off Error
1 | 5 | MCCDArm1Suck1Z | 10241 | [M25] Motor --Motor Out Of Torque Error
1 | 5 | MCCDArm1Suck1Z | 10242 | [M25] Motor --Motor CW sensor ON Error
1 | 5 | MCCDArm1Suck1Z | 10243 | [M25] Motor --Motor CCW sensor ON Error
1 | 5 | MCCDArm1Suck1Z | 10244 | [M25] Motor --Motor Soft CW position Error
1 | 5 | MCCDArm1Suck1Z | 10245 | [M25] Motor --Motor Soft CCW positionError
1 | 5 | MCCDArm1Suck1Z | 10246 | [M25] Motor --Motor position Error,Home and restart
1 | 5 | MCCDArm1Suck1Z | 10247 | [M25] Motor --Motor Undefine Error
1 | 5 | MCCDArm1Suck2Z | 10250 | [M26] Motor --Motor Power Off Error
1 | 5 | MCCDArm1Suck2Z | 10251 | [M26] Motor --Motor Out Of Torque Error
1 | 5 | MCCDArm1Suck2Z | 10252 | [M26] Motor --Motor CW sensor ON Error
1 | 5 | MCCDArm1Suck2Z | 10253 | [M26] Motor --Motor CCW sensor ON Error
1 | 5 | MCCDArm1Suck2Z | 10254 | [M26] Motor --Motor Soft CW position Error
1 | 5 | MCCDArm1Suck2Z | 10255 | [M26] Motor --Motor Soft CCW positionError
1 | 5 | MCCDArm1Suck2Z | 10256 | [M26] Motor --Motor position Error,Home and restart
1 | 5 | MCCDArm1Suck2Z | 10257 | [M26] Motor --Motor Undefine Error
1 | 5 | MCCDArm1Suck3Z | 10260 | [M27] Motor --Motor Power Off Error
1 | 5 | MCCDArm1Suck3Z | 10261 | [M27] Motor --Motor Out Of Torque Error
1 | 5 | MCCDArm1Suck3Z | 10262 | [M27] Motor --Motor CW sensor ON Error
1 | 5 | MCCDArm1Suck3Z | 10263 | [M27] Motor --Motor CCW sensor ON Error
1 | 5 | MCCDArm1Suck3Z | 10264 | [M27] Motor --Motor Soft CW position Error
1 | 5 | MCCDArm1Suck3Z | 10265 | [M27] Motor --Motor Soft CCW positionError
1 | 5 | MCCDArm1Suck3Z | 10266 | [M27] Motor --Motor position Error,Home and restart
1 | 5 | MCCDArm1Suck3Z | 10267 | [M27] Motor --Motor Undefine Error
1 | 5 | MCCDArm2Suck1Z | 10270 | [M28] Motor --Motor Power Off Error
1 | 5 | MCCDArm2Suck1Z | 10271 | [M28] Motor --Motor Out Of Torque Error
1 | 5 | MCCDArm2Suck1Z | 10272 | [M28] Motor --Motor CW sensor ON Error
1 | 5 | MCCDArm2Suck1Z | 10273 | [M28] Motor --Motor CCW sensor ON Error
1 | 5 | MCCDArm2Suck1Z | 10274 | [M28] Motor --Motor Soft CW position Error
1 | 5 | MCCDArm2Suck1Z | 10275 | [M28] Motor --Motor Soft CCW positionError
1 | 5 | MCCDArm2Suck1Z | 10276 | [M28] Motor --Motor position Error,Home and restart
1 | 5 | MCCDArm2Suck1Z | 10277 | [M28] Motor --Motor Undefine Error
1 | 5 | MCCDArm2Suck2Z | 10280 | [M29] Motor --Motor Power Off Error
1 | 5 | MCCDArm2Suck2Z | 10281 | [M29] Motor --Motor Out Of Torque Error
1 | 5 | MCCDArm2Suck2Z | 10282 | [M29] Motor --Motor CW sensor ON Error
1 | 5 | MCCDArm2Suck2Z | 10283 | [M29] Motor --Motor CCW sensor ON Error
1 | 5 | MCCDArm2Suck2Z | 10284 | [M29] Motor --Motor Soft CW position Error
1 | 5 | MCCDArm2Suck2Z | 10285 | [M29] Motor --Motor Soft CCW positionError
1 | 5 | MCCDArm2Suck2Z | 10286 | [M29] Motor --Motor position Error,Home and restart
1 | 5 | MCCDArm2Suck2Z | 10287 | [M29] Motor --Motor Undefine Error
1 | 5 | MCCDArm2Suck3Z | 10290 | [M30] Motor --Motor Power Off Error
1 | 5 | MCCDArm2Suck3Z | 10291 | [M30] Motor --Motor Out Of Torque Error
1 | 5 | MCCDArm2Suck3Z | 10292 | [M30] Motor --Motor CW sensor ON Error
1 | 5 | MCCDArm2Suck3Z | 10293 | [M30] Motor --Motor CCW sensor ON Error
1 | 5 | MCCDArm2Suck3Z | 10294 | [M30] Motor --Motor Soft CW position Error
1 | 5 | MCCDArm2Suck3Z | 10295 | [M30] Motor --Motor Soft CCW positionError
1 | 5 | MCCDArm2Suck3Z | 10296 | [M30] Motor --Motor position Error,Home and restart
1 | 5 | MCCDArm2Suck3Z | 10297 | [M30] Motor --Motor Undefine Error
1 | 5 | MTapeRotateR | 10300 | [M31] Motor --Motor Power Off Error
1 | 5 | MTapeRotateR | 10301 | [M31] Motor --Motor Out Of Torque Error
1 | 5 | MTapeRotateR | 10302 | [M31] Motor --Motor CW sensor ON Error
1 | 5 | MTapeRotateR | 10303 | [M31] Motor --Motor CCW sensor ON Error
1 | 5 | MTapeRotateR | 10304 | [M31] Motor --Motor Soft CW position Error
1 | 5 | MTapeRotateR | 10305 | [M31] Motor --Motor Soft CCW positionError
1 | 5 | MTapeRotateR | 10306 | [M31] Motor --Motor position Error,Home and restart
1 | 5 | MTapeRotateR | 10307 | [M31] Motor --Motor Undefine Error
1 | 5 | MReelRotateR | 10310 | [M32] Motor --Motor Power Off Error
1 | 5 | MReelRotateR | 10311 | [M32] Motor --Motor Out Of Torque Error
1 | 5 | MReelRotateR | 10312 | [M32] Motor --Motor CW sensor ON Error
1 | 5 | MReelRotateR | 10313 | [M32] Motor --Motor CCW sensor ON Error
1 | 5 | MReelRotateR | 10314 | [M32] Motor --Motor Soft CW position Error
1 | 5 | MReelRotateR | 10315 | [M32] Motor --Motor Soft CCW positionError
1 | 5 | MReelRotateR | 10316 | [M32] Motor --Motor position Error,Home and restart
1 | 5 | MReelRotateR | 10317 | [M32] Motor --Motor Undefine Error
1 | 5 | MTapeReelFront | 10320 | [M33] Motor --Motor Power Off Error
1 | 5 | MTapeReelFront | 10321 | [M33] Motor --Motor Out Of Torque Error
1 | 5 | MTapeReelFront | 10322 | [M33] Motor --Motor CW sensor ON Error
1 | 5 | MTapeReelFront | 10323 | [M33] Motor --Motor CCW sensor ON Error
1 | 5 | MTapeReelFront | 10324 | [M33] Motor --Motor Soft CW position Error
1 | 5 | MTapeReelFront | 10325 | [M33] Motor --Motor Soft CCW positionError
1 | 5 | MTapeReelFront | 10326 | [M33] Motor --Motor position Error,Home and restart
1 | 5 | MTapeReelFront | 10327 | [M33] Motor --Motor Undefine Error
1 | 5 | MTapeReelRear | 10330 | [M34] Motor --Motor Power Off Error
1 | 5 | MTapeReelRear | 10331 | [M34] Motor --Motor Out Of Torque Error
1 | 5 | MTapeReelRear | 10332 | [M34] Motor --Motor CW sensor ON Error
1 | 5 | MTapeReelRear | 10333 | [M34] Motor --Motor CCW sensor ON Error
1 | 5 | MTapeReelRear | 10334 | [M34] Motor --Motor Soft CW position Error
1 | 5 | MTapeReelRear | 10335 | [M34] Motor --Motor Soft CCW positionError
1 | 5 | MTapeReelRear | 10336 | [M34] Motor --Motor position Error,Home and restart
1 | 5 | MTapeReelRear | 10337 | [M34] Motor --Motor Undefine Error
1 | 4 | C_Stage1Shuttle1Up | 20000 | The cylinder [C_Stage1Shuttle1Up] can not on error
1 | 4 | C_Stage1Shuttle1Up | 20001 | The cylinder [C_Stage1Shuttle1Up] can not off error
1 | 4 | C_Stage2Shuttle1Up | 20010 | The cylinder [C_Stage2Shuttle1Up] can not on error
1 | 4 | C_Stage2Shuttle1Up | 20011 | The cylinder [C_Stage2Shuttle1Up] can not off error
1 | 4 | C_Stage1Shuttle1Down | 20020 | The cylinder [C_Stage1Shuttle1Down] can not on error
1 | 4 | C_Stage1Shuttle1Down | 20021 | The cylinder [C_Stage1Shuttle1Down] can not off error
1 | 4 | C_Stage2Shuttle1Down | 20030 | The cylinder [C_Stage2Shuttle1Down] can not on error
1 | 4 | C_Stage2Shuttle1Down | 20031 | The cylinder [C_Stage2Shuttle1Down] can not off error
1 | 4 | C_Stage1Shuttle2Up | 20040 | The cylinder [C_Stage1Shuttle2Up] can not on error
1 | 4 | C_Stage1Shuttle2Up | 20041 | The cylinder [C_Stage1Shuttle2Up] can not off error
1 | 4 | C_Stage2Shuttle2Up | 20050 | The cylinder [C_Stage2Shuttle2Up] can not on error
1 | 4 | C_Stage2Shuttle2Up | 20051 | The cylinder [C_Stage2Shuttle2Up] can not off error
1 | 4 | C_Stage1Shuttle2Down | 20060 | The cylinder [C_Stage1Shuttle2Down] can not on error
1 | 4 | C_Stage1Shuttle2Down | 20061 | The cylinder [C_Stage1Shuttle2Down] can not off error
1 | 4 | C_Stage2Shuttle2Down | 20070 | The cylinder [C_Stage2Shuttle2Down] can not on error
1 | 4 | C_Stage2Shuttle2Down | 20071 | The cylinder [C_Stage2Shuttle2Down] can not off error
1 | 4 | C_TestArmCatch1Open | 20080 | The cylinder [C_TestArmCatch1Open] can not on error
1 | 4 | C_TestArmCatch1Open | 20081 | The cylinder [C_TestArmCatch1Open] can not off error
1 | 4 | C_TestArmCatch1Close | 20090 | The cylinder [C_TestArmCatch1Close] can not on error
1 | 4 | C_TestArmCatch1Close | 20091 | The cylinder [C_TestArmCatch1Close] can not off error
1 | 4 | C_TestArmCatch2Open | 20100 | The cylinder [C_TestArmCatch2Open] can not on error
1 | 4 | C_TestArmCatch2Open | 20101 | The cylinder [C_TestArmCatch2Open] can not off error
1 | 4 | C_TestArmCatch2Close | 20110 | The cylinder [C_TestArmCatch2Close] can not on error
1 | 4 | C_TestArmCatch2Close | 20111 | The cylinder [C_TestArmCatch2Close] can not off error
1 | 4 | C_TestAreaCatch | 20120 | The cylinder [C_TestAreaCatch] can not on error
1 | 4 | C_TestAreaCatch | 20121 | The cylinder [C_TestAreaCatch] can not off error
1 | 4 | C_TapeReelCutting | 20130 | The cylinder [C_TapeReelCutting] can not on error
1 | 4 | C_TapeReelCutting | 20131 | The cylinder [C_TapeReelCutting] can not off error
1 | 4 | C_TapeReelPush | 20140 | The cylinder [C_TapeReelPush] can not on error
1 | 4 | C_TapeReelPush | 20141 | The cylinder [C_TapeReelPush] can not off error
1 | 4 | C_AutoCleanJamPushY | 20150 | The cylinder [C_AutoCleanJamPushY] can not on error
1 | 4 | C_AutoCleanJamPushY | 20151 | The cylinder [C_AutoCleanJamPushY] can not off error
1 | 4 | C_AutoCleanJamPushZ | 20160 | The cylinder [C_AutoCleanJamPushZ] can not on error
1 | 4 | C_AutoCleanJamPushZ | 20161 | The cylinder [C_AutoCleanJamPushZ] can not off error
1 | 4 | C_BinBox6Door | 20170 | The cylinder [C_BinBox6Door] can not on error
1 | 4 | C_BinBox6Door | 20171 | The cylinder [C_BinBox6Door] can not off error
1 | 4 | C_BinBox7Door | 20180 | The cylinder [C_BinBox7Door] can not on error
1 | 4 | C_BinBox7Door | 20181 | The cylinder [C_BinBox7Door] can not off error
1 | 4 | C_BinBox8Door | 20190 | The cylinder [C_BinBox8Door] can not on error
1 | 4 | C_BinBox8Door | 20191 | The cylinder [C_BinBox8Door] can not off error
1 | 4 | C_BinBox9Door | 20200 | The cylinder [C_BinBox9Door] can not on error
1 | 4 | C_BinBox9Door | 20201 | The cylinder [C_BinBox9Door] can not off error
1 | 4 | C_BinBox10Door | 20210 | The cylinder [C_BinBox10Door] can not on error
1 | 4 | C_BinBox10Door | 20211 | The cylinder [C_BinBox10Door] can not off error
1 | 9 | System Power | 30000 | System Error -- System Power Error
1 | 9 | Motor Power | 30010 | System Error -- Motor Power Error
1 | 9 | Air | 30020 | System Error -- Air Not Enough Error
1 | 9 | SafeDoor | 30030 | System Error -- SafeDoor Error
1 | 9 | EMG | 30040 | System Error -- EMG Error
1 | 9 | Vacuum | 30050 | System Error -- Vacuum Not Enough Error
1 | 9 | Tester Interface | 30060 | System Error -- Tester Interface Error
1 | 9 | Interface or Return Bin | 30070 | System Error -- Interface or Return Bin Error
1 | 9 | Continuous Test IC | 30080 | System Error -- Continuous Test IC Fail
1 | 9 | Heater Door | 30090 | System Error -- Heater Door Not Close
1 | 9 | One Cycle | 30100 | System Message -- One Cycle Finish
1 | 9 | Heater Fan | 30110 | System Error--Heater Fan can not run
1 | 9 | Continuous Scanner | 30120 | System Error -- Continuous Scanner Fail
1 | 9 | Heater Door 2 | 30130 | System Error -- Heater Door 2 Not Close
1 | 9 | Clean out | 30140 | System Message -- Clean out Finish
1 | 9 | Ion Fan | 30180 | System Error--Ion Fan Alarm has occurrence
1 | 9 | Ion Fan | 30190 | System Error--Ion Fan Condition/Ion Level Alarm has occurrence
1 | 9 | Ion Barrier | 30200 | System Error--Ion Barrier Alarm has occurrence
1 | 9 | Ion Barrier | 30210 | System Error--Ion Barrier Ion Level Alarm has occurrence
1 | 9 | Ion Barrier | 30220 | System Error--Ion Barrier Condition Alarm has occurrence
1 | 9 | Tester Docking | 30250 | System Error--Tester Docking Error
1 | 0 | SnBowlFeederOut | 40312 | SnBowlFeederOut--Miss Error
1 | 0 | SnDetectStage1 | 40322 | SnDetectStage1RejectBox--Miss Error
1 | 0 | SnDetectStage2 | 40332 | SnDetectStage2RejectBox--Miss Error
1 | 0 | SnStage1 | 40342 | SnStage1RejectCount--Miss Error
1 | 0 | SnStage2 | 40352 | SnStage2RejectCount--Miss Error
1 | 0 | SnStage1Shuttle1 | 40360 | SnStage1Shuttle1DetectICJump--Place Error
1 | 0 | SnStage1Shuttle1 | 40370 | SnStage2Shuttle1DetectICJump--Place Error
1 | 0 | SnStage1Shuttle2 | 40380 | SnStage1Shuttle2DetectICJump--Place Error
1 | 0 | SnStage1Shuttle2 | 40390 | SnStage2Shuttle2DetectICJump--Place Error
1 | 0 | SnBufferInDetectICJump1 | 40400 | SnBufferInDetectICJump1--Place Error
1 | 0 | SnBufferInDetectICJump2 | 40410 | SnBufferInDetectICJump2--Place Error
1 | 0 | SnBufferInDetectICJump3 | 40420 | SnBufferInDetectICJump3--Place Error
1 | 0 | SnBufferInDetectICJump4 | 40430 | SnBufferInDetectICJump4--Place Error
1 | 0 | SnBufferInDetectICJump5 | 40440 | SnBufferInDetectICJump5--Place Error
1 | 0 | SnBufferInDetectICJump6 | 40450 | SnBufferInDetectICJump6--Place Error
1 | 0 | SnDetectTestAreaHasKit | 40482 | SnDetectTestAreaHasKit--Miss Error
1 | 0 | SnDetectHasBinBox1 | 40492 | SnDetectHasBinBox1--Miss Error
1 | 0 | SnDetectHasBinBox2 | 40502 | SnDetectHasBinBox2--Miss Error
1 | 0 | SnDetectHasBinBox3 | 40512 | SnDetectHasBinBox3--Miss Error
1 | 0 | SnDetectHasBinBox4 | 40522 | SnDetectHasBinBox4--Miss Error
1 | 0 | SnDetectHasBinBox5 | 40532 | SnDetectHasBinBox5--Miss Error
1 | 0 | SnDetectHasBinBox6 | 40542 | SnDetectHasBinBox6--Miss Error
1 | 0 | SnDetectHasBinBox7 | 40552 | SnDetectHasBinBox7--Miss Error
1 | 0 | SnDetectHasBinBox8 | 40562 | SnDetectHasBinBox8--Miss Error
1 | 0 | SnDetectHasBinBox9 | 40572 | SnDetectHasBinBox9--Miss Error
1 | 0 | SnDetectHasBinBox10 | 40582 | SnDetectHasBinBox10--Miss Error
1 | 0 | SnDetectHasBinBox11 | 40592 | SnDetectHasBinBox11--Miss Error
1 | 0 | SnDetectHasBinBox12 | 40602 | SnDetectHasBinBox12--Miss Error
1 | 0 | SnUnloaderBufferDetectICJump | 40610 | SnUnloaderBufferDetectICJump--Place Error
1 | 0 | SnDetectHasTape | 40772 | SnDetectHasTape--Miss Error
1 | 0 | SnDetectHasReel | 40782 | SnDetectHasReel--Miss Error
1 | 0 | SnTapeInPos | 40792 | SnTapeInPos--Miss Error
1 | 0 | SnReelInPos | 40802 | SnReelInPos--Miss Error
1 | 0 | SnDetectTapeReelInHasIC | 40812 | SnDetectTapeReelInHasIC--Miss Error
1 | 0 | SnDetectTapeReelJam | 40822 | SnDetectTapeReelJam--Miss Error
1 | 0 | SnDetectDoubleDevice | 40833 | SnDetectDoubleDevice--Sensor On Error
1 | 0 | Sn5SPassBinBox | 41062 | Sn5SPassBinBox--Miss Error
1 | 0 | Sn5SFailBinBox | 41072 | Sn5SFailBinBox--Miss Error
1 | 0 | SnBowlFeederIn | 40294 | SnBowlFeederIn--Jam Error
1 | 0 | SnBowlFeederCenter | 40304 | SnBowlFeederCenter--Jam Error
1 | 0 | SnTapeInPos | 40794 | SnTapeInPos--Jam Error
1 | 0 | SnReelInPos | 40804 | SnReelInPos--Jam Error
1 | 0 | Tape Reel | 40824 | Tape Reel--Jam Error
1 | 0 | Tape Reel | 40834 | Tape Reel--Jam Error
1 | 0 | SnTransfer1ICSuckZJam1 | 40874 | SnTransfer1ICSuckZJam1--Jam Error
1 | 0 | SnTransfer1ICSuckZJam2 | 40884 | SnTransfer1ICSuckZJam2--Jam Error
1 | 0 | SnTransfer1ICSuckZJam3 | 40894 | SnTransfer1ICSuckZJam3--Jam Error
1 | 0 | SnTransfer2ICSuckZJam1 | 40904 | SnTransfer2ICSuckZJam1--Jam Error
1 | 0 | SnTransfer2ICSuckZJam2 | 40914 | SnTransfer2ICSuckZJam2--Jam Error
1 | 0 | SnTransfer2ICSuckZJam3 | 40924 | SnTransfer2ICSuckZJam3--Jam Error
1 | 0 | SnBowlFeederIn | 40291 | SnBowlFeederIn--Empty Error
1 | 0 | SnBowlFeederOut | 40311 | SnBowlFeederOut--Empty Error
1 | 0 | SnDetectHasTape | 40771 | SnDetectHasTape--Empty Error
1 | 0 | SnDetectTapeReelInHasIC | 40811 | SnDetectTapeReelInHasIC--Empty Error
1 | 0 | SnDetectTapeReelJam | 40821 | SnDetectTapeReelJam--Empty Error
1 | 6 | Stage1TransferSuck1 | 60000 | Stage1TransferSuck1--Pick Up Error
1 | 6 | Stage1TransferSuck1 | 60001 | Stage1TransferSuck1--Vacuum Sensor Off Error
1 | 6 | Stage1TransferSuck1 | 60002 | Stage1TransferSuck1--Device Be Droped Error
1 | 6 | Stage1TransferSuck1 | 60003 | Stage1TransferSuck1--Initial Sensor Off Error
1 | 6 | Stage1TransferSuck1 | 60004 | Stage1TransferSuck1--Initial Sensor On Error
1 | 6 | Stage1TransferSuck2 | 60010 | Stage1TransferSuck2--Pick Up Error
1 | 6 | Stage1TransferSuck2 | 60011 | Stage1TransferSuck2--Vacuum Sensor Off Error
1 | 6 | Stage1TransferSuck2 | 60012 | Stage1TransferSuck2--Device Be Droped Error
1 | 6 | Stage1TransferSuck2 | 60013 | Stage1TransferSuck2--Initial Sensor Off Error
1 | 6 | Stage1TransferSuck2 | 60014 | Stage1TransferSuck2--Initial Sensor On Error
1 | 6 | Stage1TransferSuck3 | 60020 | Stage1TransferSuck3--Pick Up Error
1 | 6 | Stage1TransferSuck3 | 60021 | Stage1TransferSuck3--Vacuum Sensor Off Error
1 | 6 | Stage1TransferSuck3 | 60022 | Stage1TransferSuck3--Device Be Droped Error
1 | 6 | Stage1TransferSuck3 | 60023 | Stage1TransferSuck3--Initial Sensor Off Error
1 | 6 | Stage1TransferSuck3 | 60024 | Stage1TransferSuck3--Initial Sensor On Error
1 | 6 | Stage2TransferSuck1 | 61000 | Stage2TransferSuck1--Pick Up Error
1 | 6 | Stage2TransferSuck1 | 61001 | Stage2TransferSuck1--Vacuum Sensor Off Error
1 | 6 | Stage2TransferSuck1 | 61002 | Stage2TransferSuck1--Device Be Droped Error
1 | 6 | Stage2TransferSuck1 | 61003 | Stage2TransferSuck1--Initial Sensor Off Error
1 | 6 | Stage2TransferSuck1 | 61004 | Stage2TransferSuck1--Initial Sensor On Error
1 | 6 | Stage2TransferSuck2 | 61010 | Stage2TransferSuck2--Pick Up Error
1 | 6 | Stage2TransferSuck2 | 61011 | Stage2TransferSuck2--Vacuum Sensor Off Error
1 | 6 | Stage2TransferSuck2 | 61012 | Stage2TransferSuck2--Device Be Droped Error
1 | 6 | Stage2TransferSuck2 | 61013 | Stage2TransferSuck2--Initial Sensor Off Error
1 | 6 | Stage2TransferSuck2 | 61014 | Stage2TransferSuck2--Initial Sensor On Error
1 | 6 | Stage2TransferSuck3 | 61020 | Stage2TransferSuck3--Pick Up Error
1 | 6 | Stage2TransferSuck3 | 61021 | Stage2TransferSuck3--Vacuum Sensor Off Error
1 | 6 | Stage2TransferSuck3 | 61022 | Stage2TransferSuck3--Device Be Droped Error
1 | 6 | Stage2TransferSuck3 | 61023 | Stage2TransferSuck3--Initial Sensor Off Error
1 | 6 | Stage2TransferSuck3 | 61024 | Stage2TransferSuck3--Initial Sensor On Error
1 | 6 | InArmSuck1 | 62000 | InArmSuck1--Pick Up Error
1 | 6 | InArmSuck1 | 62001 | InArmSuck1--Vacuum Sensor Off Error
1 | 6 | InArmSuck1 | 62002 | InArmSuck1--Device Be Droped Error
1 | 6 | InArmSuck1 | 62003 | InArmSuck1--Initial Sensor Off Error
1 | 6 | InArmSuck1 | 62004 | InArmSuck1--Initial Sensor On Error
1 | 6 | InArmSuck2 | 62010 | InArmSuck2--Pick Up Error
1 | 6 | InArmSuck2 | 62011 | InArmSuck2--Vacuum Sensor Off Error
1 | 6 | InArmSuck2 | 62012 | InArmSuck2--Device Be Droped Error
1 | 6 | InArmSuck2 | 62013 | InArmSuck2--Initial Sensor Off Error
1 | 6 | InArmSuck2 | 62014 | InArmSuck2--Initial Sensor On Error
1 | 6 | InArmSuck3 | 62020 | InArmSuck3--Pick Up Error
1 | 6 | InArmSuck3 | 62021 | InArmSuck3--Vacuum Sensor Off Error
1 | 6 | InArmSuck3 | 62022 | InArmSuck3--Device Be Droped Error
1 | 6 | InArmSuck3 | 62023 | InArmSuck3--Initial Sensor Off Error
1 | 6 | InArmSuck3 | 62024 | InArmSuck3--Initial Sensor On Error
1 | 6 | InArmSuck4 | 62030 | InArmSuck4--Pick Up Error
1 | 6 | InArmSuck4 | 62031 | InArmSuck4--Vacuum Sensor Off Error
1 | 6 | InArmSuck4 | 62032 | InArmSuck4--Device Be Droped Error
1 | 6 | InArmSuck4 | 62033 | InArmSuck4--Initial Sensor Off Error
1 | 6 | InArmSuck4 | 62034 | InArmSuck4--Initial Sensor On Error
1 | 6 | InArmSuck5 | 62040 | InArmSuck5--Pick Up Error
1 | 6 | InArmSuck5 | 62041 | InArmSuck5--Vacuum Sensor Off Error
1 | 6 | InArmSuck5 | 62042 | InArmSuck5--Device Be Droped Error
1 | 6 | InArmSuck5 | 62043 | InArmSuck5--Initial Sensor Off Error
1 | 6 | InArmSuck5 | 62044 | InArmSuck5--Initial Sensor On Error
1 | 6 | InArmSuck6 | 62050 | InArmSuck6--Pick Up Error
1 | 6 | InArmSuck6 | 62051 | InArmSuck6--Vacuum Sensor Off Error
1 | 6 | InArmSuck6 | 62052 | InArmSuck6--Device Be Droped Error
1 | 6 | InArmSuck6 | 62053 | InArmSuck6--Initial Sensor Off Error
1 | 6 | InArmSuck6 | 62054 | InArmSuck6--Initial Sensor On Error
1 | 6 | BufferInSuck1 | 63000 | BufferInSuck1--Pick Up Error
1 | 6 | BufferInSuck1 | 63001 | BufferInSuck1--Vacuum Sensor Off Error
1 | 6 | BufferInSuck1 | 63002 | BufferInSuck1--Device Be Droped Error
1 | 6 | BufferInSuck1 | 63003 | BufferInSuck1--Initial Sensor Off Error
1 | 6 | BufferInSuck1 | 63004 | BufferInSuck1--Initial Sensor On Error
1 | 6 | BufferInSuck2 | 63010 | BufferInSuck2--Pick Up Error
1 | 6 | BufferInSuck2 | 63011 | BufferInSuck2--Vacuum Sensor Off Error
1 | 6 | BufferInSuck2 | 63012 | BufferInSuck2--Device Be Droped Error
1 | 6 | BufferInSuck2 | 63013 | BufferInSuck2--Initial Sensor Off Error
1 | 6 | BufferInSuck2 | 63014 | BufferInSuck2--Initial Sensor On Error
1 | 6 | BufferInSuck3 | 63020 | BufferInSuck3--Pick Up Error
1 | 6 | BufferInSuck3 | 63021 | BufferInSuck3--Vacuum Sensor Off Error
1 | 6 | BufferInSuck3 | 63022 | BufferInSuck3--Device Be Droped Error
1 | 6 | BufferInSuck3 | 63023 | BufferInSuck3--Initial Sensor Off Error
1 | 6 | BufferInSuck3 | 63024 | BufferInSuck3--Initial Sensor On Error
1 | 6 | BufferInSuck4 | 63030 | BufferInSuck4--Pick Up Error
1 | 6 | BufferInSuck4 | 63031 | BufferInSuck4--Vacuum Sensor Off Error
1 | 6 | BufferInSuck4 | 63032 | BufferInSuck4--Device Be Droped Error
1 | 6 | BufferInSuck4 | 63033 | BufferInSuck4--Initial Sensor Off Error
1 | 6 | BufferInSuck4 | 63034 | BufferInSuck4--Initial Sensor On Error
1 | 6 | BufferInSuck5 | 63040 | BufferInSuck5--Pick Up Error
1 | 6 | BufferInSuck5 | 63041 | BufferInSuck5--Vacuum Sensor Off Error
1 | 6 | BufferInSuck5 | 63042 | BufferInSuck5--Device Be Droped Error
1 | 6 | BufferInSuck5 | 63043 | BufferInSuck5--Initial Sensor Off Error
1 | 6 | BufferInSuck5 | 63044 | BufferInSuck5--Initial Sensor On Error
1 | 6 | BufferInSuck6 | 63050 | BufferInSuck6--Pick Up Error
1 | 6 | BufferInSuck6 | 63051 | BufferInSuck6--Vacuum Sensor Off Error
1 | 6 | BufferInSuck6 | 63052 | BufferInSuck6--Device Be Droped Error
1 | 6 | BufferInSuck6 | 63053 | BufferInSuck6--Initial Sensor Off Error
1 | 6 | BufferInSuck6 | 63054 | BufferInSuck6--Initial Sensor On Error
1 | 6 | BufferInSuck7 | 63060 | BufferInSuck7--Pick Up Error
1 | 6 | BufferInSuck7 | 63061 | BufferInSuck7--Vacuum Sensor Off Error
1 | 6 | BufferInSuck7 | 63062 | BufferInSuck7--Device Be Droped Error
1 | 6 | BufferInSuck7 | 63063 | BufferInSuck7--Initial Sensor Off Error
1 | 6 | BufferInSuck7 | 63064 | BufferInSuck7--Initial Sensor On Error
1 | 6 | BufferInSuck8 | 63070 | BufferInSuck8--Pick Up Error
1 | 6 | BufferInSuck8 | 63071 | BufferInSuck8--Vacuum Sensor Off Error
1 | 6 | BufferInSuck8 | 63072 | BufferInSuck8--Device Be Droped Error
1 | 6 | BufferInSuck8 | 63073 | BufferInSuck8--Initial Sensor Off Error
1 | 6 | BufferInSuck8 | 63074 | BufferInSuck8--Initial Sensor On Error
1 | 6 | BufferInSuck9 | 63080 | BufferInSuck9--Pick Up Error
1 | 6 | BufferInSuck9 | 63081 | BufferInSuck9--Vacuum Sensor Off Error
1 | 6 | BufferInSuck9 | 63082 | BufferInSuck9--Device Be Droped Error
1 | 6 | BufferInSuck9 | 63083 | BufferInSuck9--Initial Sensor Off Error
1 | 6 | BufferInSuck9 | 63084 | BufferInSuck9--Initial Sensor On Error
1 | 6 | BufferInSuck10 | 63090 | BufferInSuck10--Pick Up Error
1 | 6 | BufferInSuck10 | 63091 | BufferInSuck10--Vacuum Sensor Off Error
1 | 6 | BufferInSuck10 | 63092 | BufferInSuck10--Device Be Droped Error
1 | 6 | BufferInSuck10 | 63093 | BufferInSuck10--Initial Sensor Off Error
1 | 6 | BufferInSuck10 | 63094 | BufferInSuck10--Initial Sensor On Error
1 | 6 | BufferInSuck11 | 63100 | BufferInSuck11--Pick Up Error
1 | 6 | BufferInSuck11 | 63101 | BufferInSuck11--Vacuum Sensor Off Error
1 | 6 | BufferInSuck11 | 63102 | BufferInSuck11--Device Be Droped Error
1 | 6 | BufferInSuck11 | 63103 | BufferInSuck11--Initial Sensor Off Error
1 | 6 | BufferInSuck11 | 63104 | BufferInSuck11--Initial Sensor On Error
1 | 6 | BufferInSuck12 | 63110 | BufferInSuck12--Pick Up Error
1 | 6 | BufferInSuck12 | 63111 | BufferInSuck12--Vacuum Sensor Off Error
1 | 6 | BufferInSuck12 | 63112 | BufferInSuck12--Device Be Droped Error
1 | 6 | BufferInSuck12 | 63113 | BufferInSuck12--Initial Sensor Off Error
1 | 6 | BufferInSuck12 | 63114 | BufferInSuck12--Initial Sensor On Error
1 | 6 | TestArmCatch1Suck1 | 64000 | TestArmCatch1Suck1--Pick Up Error
1 | 6 | TestArmCatch1Suck1 | 64001 | TestArmCatch1Suck1--Vacuum Sensor Off Error
1 | 6 | TestArmCatch1Suck1 | 64002 | TestArmCatch1Suck1--Device Be Droped Error
1 | 6 | TestArmCatch1Suck1 | 64003 | TestArmCatch1Suck1--Initial Sensor Off Error
1 | 6 | TestArmCatch1Suck1 | 64004 | TestArmCatch1Suck1--Initial Sensor On Error
1 | 6 | TestArmCatch1Suck2 | 64010 | TestArmCatch1Suck2--Pick Up Error
1 | 6 | TestArmCatch1Suck2 | 64011 | TestArmCatch1Suck2--Vacuum Sensor Off Error
1 | 6 | TestArmCatch1Suck2 | 64012 | TestArmCatch1Suck2--Device Be Droped Error
1 | 6 | TestArmCatch1Suck2 | 64013 | TestArmCatch1Suck2--Initial Sensor Off Error
1 | 6 | TestArmCatch1Suck2 | 64014 | TestArmCatch1Suck2--Initial Sensor On Error
1 | 6 | TestArmCatch1Suck3 | 64020 | TestArmCatch1Suck3--Pick Up Error
1 | 6 | TestArmCatch1Suck3 | 64021 | TestArmCatch1Suck3--Vacuum Sensor Off Error
1 | 6 | TestArmCatch1Suck3 | 64022 | TestArmCatch1Suck3--Device Be Droped Error
1 | 6 | TestArmCatch1Suck3 | 64023 | TestArmCatch1Suck3--Initial Sensor Off Error
1 | 6 | TestArmCatch1Suck3 | 64024 | TestArmCatch1Suck3--Initial Sensor On Error
1 | 6 | TestArmCatch1Suck4 | 64030 | TestArmCatch1Suck4--Pick Up Error
1 | 6 | TestArmCatch1Suck4 | 64031 | TestArmCatch1Suck4--Vacuum Sensor Off Error
1 | 6 | TestArmCatch1Suck4 | 64032 | TestArmCatch1Suck4--Device Be Droped Error
1 | 6 | TestArmCatch1Suck4 | 64033 | TestArmCatch1Suck4--Initial Sensor Off Error
1 | 6 | TestArmCatch1Suck4 | 64034 | TestArmCatch1Suck4--Initial Sensor On Error
1 | 6 | TestArmCatch1Suck5 | 64040 | TestArmCatch1Suck5--Pick Up Error
1 | 6 | TestArmCatch1Suck5 | 64041 | TestArmCatch1Suck5--Vacuum Sensor Off Error
1 | 6 | TestArmCatch1Suck5 | 64042 | TestArmCatch1Suck5--Device Be Droped Error
1 | 6 | TestArmCatch1Suck5 | 64043 | TestArmCatch1Suck5--Initial Sensor Off Error
1 | 6 | TestArmCatch1Suck5 | 64044 | TestArmCatch1Suck5--Initial Sensor On Error
1 | 6 | TestArmCatch1Suck6 | 64050 | TestArmCatch1Suck6--Pick Up Error
1 | 6 | TestArmCatch1Suck6 | 64051 | TestArmCatch1Suck6--Vacuum Sensor Off Error
1 | 6 | TestArmCatch1Suck6 | 64052 | TestArmCatch1Suck6--Device Be Droped Error
1 | 6 | TestArmCatch1Suck6 | 64053 | TestArmCatch1Suck6--Initial Sensor Off Error
1 | 6 | TestArmCatch1Suck6 | 64054 | TestArmCatch1Suck6--Initial Sensor On Error
1 | 6 | TestArmCatch1Suck7 | 64060 | TestArmCatch1Suck7--Pick Up Error
1 | 6 | TestArmCatch1Suck7 | 64061 | TestArmCatch1Suck7--Vacuum Sensor Off Error
1 | 6 | TestArmCatch1Suck7 | 64062 | TestArmCatch1Suck7--Device Be Droped Error
1 | 6 | TestArmCatch1Suck7 | 64063 | TestArmCatch1Suck7--Initial Sensor Off Error
1 | 6 | TestArmCatch1Suck7 | 64064 | TestArmCatch1Suck7--Initial Sensor On Error
1 | 6 | TestArmCatch1Suck8 | 64070 | TestArmCatch1Suck8--Pick Up Error
1 | 6 | TestArmCatch1Suck8 | 64071 | TestArmCatch1Suck8--Vacuum Sensor Off Error
1 | 6 | TestArmCatch1Suck8 | 64072 | TestArmCatch1Suck8--Device Be Droped Error
1 | 6 | TestArmCatch1Suck8 | 64073 | TestArmCatch1Suck8--Initial Sensor Off Error
1 | 6 | TestArmCatch1Suck8 | 64074 | TestArmCatch1Suck8--Initial Sensor On Error
1 | 6 | TestArmCatch1Suck9 | 64080 | TestArmCatch1Suck9--Pick Up Error
1 | 6 | TestArmCatch1Suck9 | 64081 | TestArmCatch1Suck9--Vacuum Sensor Off Error
1 | 6 | TestArmCatch1Suck9 | 64082 | TestArmCatch1Suck9--Device Be Droped Error
1 | 6 | TestArmCatch1Suck9 | 64083 | TestArmCatch1Suck9--Initial Sensor Off Error
1 | 6 | TestArmCatch1Suck9 | 64084 | TestArmCatch1Suck9--Initial Sensor On Error
1 | 6 | TestArmCatch1Suck10 | 64090 | TestArmCatch1Suck10--Pick Up Error
1 | 6 | TestArmCatch1Suck10 | 64091 | TestArmCatch1Suck10--Vacuum Sensor Off Error
1 | 6 | TestArmCatch1Suck10 | 64092 | TestArmCatch1Suck10--Device Be Droped Error
1 | 6 | TestArmCatch1Suck10 | 64093 | TestArmCatch1Suck10--Initial Sensor Off Error
1 | 6 | TestArmCatch1Suck10 | 64094 | TestArmCatch1Suck10--Initial Sensor On Error
1 | 6 | TestArmCatch1Suck11 | 64100 | TestArmCatch1Suck11--Pick Up Error
1 | 6 | TestArmCatch1Suck11 | 64101 | TestArmCatch1Suck11--Vacuum Sensor Off Error
1 | 6 | TestArmCatch1Suck11 | 64102 | TestArmCatch1Suck11--Device Be Droped Error
1 | 6 | TestArmCatch1Suck11 | 64103 | TestArmCatch1Suck11--Initial Sensor Off Error
1 | 6 | TestArmCatch1Suck11 | 64104 | TestArmCatch1Suck11--Initial Sensor On Error
1 | 6 | TestArmCatch1Suck12 | 64110 | TestArmCatch1Suck12--Pick Up Error
1 | 6 | TestArmCatch1Suck12 | 64111 | TestArmCatch1Suck12--Vacuum Sensor Off Error
1 | 6 | TestArmCatch1Suck12 | 64112 | TestArmCatch1Suck12--Device Be Droped Error
1 | 6 | TestArmCatch1Suck12 | 64113 | TestArmCatch1Suck12--Initial Sensor Off Error
1 | 6 | TestArmCatch1Suck12 | 64114 | TestArmCatch1Suck12--Initial Sensor On Error
1 | 6 | TestArmCatch1Suck13 | 64120 | TestArmCatch1Suck13--Pick Up Error
1 | 6 | TestArmCatch1Suck13 | 64121 | TestArmCatch1Suck13--Vacuum Sensor Off Error
1 | 6 | TestArmCatch1Suck13 | 64122 | TestArmCatch1Suck13--Device Be Droped Error
1 | 6 | TestArmCatch1Suck13 | 64123 | TestArmCatch1Suck13--Initial Sensor Off Error
1 | 6 | TestArmCatch1Suck13 | 64124 | TestArmCatch1Suck13--Initial Sensor On Error
1 | 6 | TestArmCatch1Suck14 | 64130 | TestArmCatch1Suck14--Pick Up Error
1 | 6 | TestArmCatch1Suck14 | 64131 | TestArmCatch1Suck14--Vacuum Sensor Off Error
1 | 6 | TestArmCatch1Suck14 | 64132 | TestArmCatch1Suck14--Device Be Droped Error
1 | 6 | TestArmCatch1Suck14 | 64133 | TestArmCatch1Suck14--Initial Sensor Off Error
1 | 6 | TestArmCatch1Suck14 | 64134 | TestArmCatch1Suck14--Initial Sensor On Error
1 | 6 | TestArmCatch1Suck15 | 64140 | TestArmCatch1Suck15--Pick Up Error
1 | 6 | TestArmCatch1Suck15 | 64141 | TestArmCatch1Suck15--Vacuum Sensor Off Error
1 | 6 | TestArmCatch1Suck15 | 64142 | TestArmCatch1Suck15--Device Be Droped Error
1 | 6 | TestArmCatch1Suck15 | 64143 | TestArmCatch1Suck15--Initial Sensor Off Error
1 | 6 | TestArmCatch1Suck15 | 64144 | TestArmCatch1Suck15--Initial Sensor On Error
1 | 6 | TestArmCatch1Suck16 | 64150 | TestArmCatch1Suck16--Pick Up Error
1 | 6 | TestArmCatch1Suck16 | 64151 | TestArmCatch1Suck16--Vacuum Sensor Off Error
1 | 6 | TestArmCatch1Suck16 | 64152 | TestArmCatch1Suck16--Device Be Droped Error
1 | 6 | TestArmCatch1Suck16 | 64153 | TestArmCatch1Suck16--Initial Sensor Off Error
1 | 6 | TestArmCatch1Suck16 | 64154 | TestArmCatch1Suck16--Initial Sensor On Error
1 | 6 | TestArmCatch1Suck17 | 64160 | TestArmCatch1Suck17--Pick Up Error
1 | 6 | TestArmCatch1Suck17 | 64161 | TestArmCatch1Suck17--Vacuum Sensor Off Error
1 | 6 | TestArmCatch1Suck17 | 64162 | TestArmCatch1Suck17--Device Be Droped Error
1 | 6 | TestArmCatch1Suck17 | 64163 | TestArmCatch1Suck17--Initial Sensor Off Error
1 | 6 | TestArmCatch1Suck17 | 64164 | TestArmCatch1Suck17--Initial Sensor On Error
1 | 6 | TestArmCatch1Suck18 | 64170 | TestArmCatch1Suck18--Pick Up Error
1 | 6 | TestArmCatch1Suck18 | 64171 | TestArmCatch1Suck18--Vacuum Sensor Off Error
1 | 6 | TestArmCatch1Suck18 | 64172 | TestArmCatch1Suck18--Device Be Droped Error
1 | 6 | TestArmCatch1Suck18 | 64173 | TestArmCatch1Suck18--Initial Sensor Off Error
1 | 6 | TestArmCatch1Suck18 | 64174 | TestArmCatch1Suck18--Initial Sensor On Error
1 | 6 | TestArmCatch1Suck19 | 64180 | TestArmCatch1Suck19--Pick Up Error
1 | 6 | TestArmCatch1Suck19 | 64181 | TestArmCatch1Suck19--Vacuum Sensor Off Error
1 | 6 | TestArmCatch1Suck19 | 64182 | TestArmCatch1Suck19--Device Be Droped Error
1 | 6 | TestArmCatch1Suck19 | 64183 | TestArmCatch1Suck19--Initial Sensor Off Error
1 | 6 | TestArmCatch1Suck19 | 64184 | TestArmCatch1Suck19--Initial Sensor On Error
1 | 6 | TestArmCatch1Suck20 | 64190 | TestArmCatch1Suck20--Pick Up Error
1 | 6 | TestArmCatch1Suck20 | 64191 | TestArmCatch1Suck20--Vacuum Sensor Off Error
1 | 6 | TestArmCatch1Suck20 | 64192 | TestArmCatch1Suck20--Device Be Droped Error
1 | 6 | TestArmCatch1Suck20 | 64193 | TestArmCatch1Suck20--Initial Sensor Off Error
1 | 6 | TestArmCatch1Suck20 | 64194 | TestArmCatch1Suck20--Initial Sensor On Error
1 | 6 | TestArmCatch1Suck21 | 64200 | TestArmCatch1Suck21--Pick Up Error
1 | 6 | TestArmCatch1Suck21 | 64201 | TestArmCatch1Suck21--Vacuum Sensor Off Error
1 | 6 | TestArmCatch1Suck21 | 64202 | TestArmCatch1Suck21--Device Be Droped Error
1 | 6 | TestArmCatch1Suck21 | 64203 | TestArmCatch1Suck21--Initial Sensor Off Error
1 | 6 | TestArmCatch1Suck21 | 64204 | TestArmCatch1Suck21--Initial Sensor On Error
1 | 6 | TestArmCatch1Suck22 | 64210 | TestArmCatch1Suck22--Pick Up Error
1 | 6 | TestArmCatch1Suck22 | 64211 | TestArmCatch1Suck22--Vacuum Sensor Off Error
1 | 6 | TestArmCatch1Suck22 | 64212 | TestArmCatch1Suck22--Device Be Droped Error
1 | 6 | TestArmCatch1Suck22 | 64213 | TestArmCatch1Suck22--Initial Sensor Off Error
1 | 6 | TestArmCatch1Suck22 | 64214 | TestArmCatch1Suck22--Initial Sensor On Error
1 | 6 | TestArmCatch1Suck23 | 64220 | TestArmCatch1Suck23--Pick Up Error
1 | 6 | TestArmCatch1Suck23 | 64221 | TestArmCatch1Suck23--Vacuum Sensor Off Error
1 | 6 | TestArmCatch1Suck23 | 64222 | TestArmCatch1Suck23--Device Be Droped Error
1 | 6 | TestArmCatch1Suck23 | 64223 | TestArmCatch1Suck23--Initial Sensor Off Error
1 | 6 | TestArmCatch1Suck23 | 64224 | TestArmCatch1Suck23--Initial Sensor On Error
1 | 6 | TestArmCatch1Suck24 | 64230 | TestArmCatch1Suck24--Pick Up Error
1 | 6 | TestArmCatch1Suck24 | 64231 | TestArmCatch1Suck24--Vacuum Sensor Off Error
1 | 6 | TestArmCatch1Suck24 | 64232 | TestArmCatch1Suck24--Device Be Droped Error
1 | 6 | TestArmCatch1Suck24 | 64233 | TestArmCatch1Suck24--Initial Sensor Off Error
1 | 6 | TestArmCatch1Suck24 | 64234 | TestArmCatch1Suck24--Initial Sensor On Error
1 | 6 | TestArmCatch1Suck25 | 64240 | TestArmCatch1Suck25--Pick Up Error
1 | 6 | TestArmCatch1Suck25 | 64241 | TestArmCatch1Suck25--Vacuum Sensor Off Error
1 | 6 | TestArmCatch1Suck25 | 64242 | TestArmCatch1Suck25--Device Be Droped Error
1 | 6 | TestArmCatch1Suck25 | 64243 | TestArmCatch1Suck25--Initial Sensor Off Error
1 | 6 | TestArmCatch1Suck25 | 64244 | TestArmCatch1Suck25--Initial Sensor On Error
1 | 6 | TestArmCatch1Suck26 | 64250 | TestArmCatch1Suck26--Pick Up Error
1 | 6 | TestArmCatch1Suck26 | 64251 | TestArmCatch1Suck26--Vacuum Sensor Off Error
1 | 6 | TestArmCatch1Suck26 | 64252 | TestArmCatch1Suck26--Device Be Droped Error
1 | 6 | TestArmCatch1Suck26 | 64253 | TestArmCatch1Suck26--Initial Sensor Off Error
1 | 6 | TestArmCatch1Suck26 | 64254 | TestArmCatch1Suck26--Initial Sensor On Error
1 | 6 | TestArmCatch1Suck27 | 64260 | TestArmCatch1Suck27--Pick Up Error
1 | 6 | TestArmCatch1Suck27 | 64261 | TestArmCatch1Suck27--Vacuum Sensor Off Error
1 | 6 | TestArmCatch1Suck27 | 64262 | TestArmCatch1Suck27--Device Be Droped Error
1 | 6 | TestArmCatch1Suck27 | 64263 | TestArmCatch1Suck27--Initial Sensor Off Error
1 | 6 | TestArmCatch1Suck27 | 64264 | TestArmCatch1Suck27--Initial Sensor On Error
1 | 6 | TestArmCatch1Suck28 | 64270 | TestArmCatch1Suck28--Pick Up Error
1 | 6 | TestArmCatch1Suck28 | 64271 | TestArmCatch1Suck28--Vacuum Sensor Off Error
1 | 6 | TestArmCatch1Suck28 | 64272 | TestArmCatch1Suck28--Device Be Droped Error
1 | 6 | TestArmCatch1Suck28 | 64273 | TestArmCatch1Suck28--Initial Sensor Off Error
1 | 6 | TestArmCatch1Suck28 | 64274 | TestArmCatch1Suck28--Initial Sensor On Error
1 | 6 | TestArmCatch1Suck29 | 64280 | TestArmCatch1Suck29--Pick Up Error
1 | 6 | TestArmCatch1Suck29 | 64281 | TestArmCatch1Suck29--Vacuum Sensor Off Error
1 | 6 | TestArmCatch1Suck29 | 64282 | TestArmCatch1Suck29--Device Be Droped Error
1 | 6 | TestArmCatch1Suck29 | 64283 | TestArmCatch1Suck29--Initial Sensor Off Error
1 | 6 | TestArmCatch1Suck29 | 64284 | TestArmCatch1Suck29--Initial Sensor On Error
1 | 6 | TestArmCatch1Suck30 | 64290 | TestArmCatch1Suck30--Pick Up Error
1 | 6 | TestArmCatch1Suck30 | 64291 | TestArmCatch1Suck30--Vacuum Sensor Off Error
1 | 6 | TestArmCatch1Suck30 | 64292 | TestArmCatch1Suck30--Device Be Droped Error
1 | 6 | TestArmCatch1Suck30 | 64293 | TestArmCatch1Suck30--Initial Sensor Off Error
1 | 6 | TestArmCatch1Suck30 | 64294 | TestArmCatch1Suck30--Initial Sensor On Error
1 | 6 | TestArmCatch1Suck31 | 64300 | TestArmCatch1Suck31--Pick Up Error
1 | 6 | TestArmCatch1Suck31 | 64301 | TestArmCatch1Suck31--Vacuum Sensor Off Error
1 | 6 | TestArmCatch1Suck31 | 64302 | TestArmCatch1Suck31--Device Be Droped Error
1 | 6 | TestArmCatch1Suck31 | 64303 | TestArmCatch1Suck31--Initial Sensor Off Error
1 | 6 | TestArmCatch1Suck31 | 64304 | TestArmCatch1Suck31--Initial Sensor On Error
1 | 6 | TestArmCatch1Suck32 | 64310 | TestArmCatch1Suck32--Pick Up Error
1 | 6 | TestArmCatch1Suck32 | 64311 | TestArmCatch1Suck32--Vacuum Sensor Off Error
1 | 6 | TestArmCatch1Suck32 | 64312 | TestArmCatch1Suck32--Device Be Droped Error
1 | 6 | TestArmCatch1Suck32 | 64313 | TestArmCatch1Suck32--Initial Sensor Off Error
1 | 6 | TestArmCatch1Suck32 | 64314 | TestArmCatch1Suck32--Initial Sensor On Error
1 | 6 | TestArmCatch1Suck33 | 64320 | TestArmCatch1Suck33--Pick Up Error
1 | 6 | TestArmCatch1Suck33 | 64321 | TestArmCatch1Suck33--Vacuum Sensor Off Error
1 | 6 | TestArmCatch1Suck33 | 64322 | TestArmCatch1Suck33--Device Be Droped Error
1 | 6 | TestArmCatch1Suck33 | 64323 | TestArmCatch1Suck33--Initial Sensor Off Error
1 | 6 | TestArmCatch1Suck33 | 64324 | TestArmCatch1Suck33--Initial Sensor On Error
1 | 6 | TestArmCatch1Suck34 | 64330 | TestArmCatch1Suck34--Pick Up Error
1 | 6 | TestArmCatch1Suck34 | 64331 | TestArmCatch1Suck34--Vacuum Sensor Off Error
1 | 6 | TestArmCatch1Suck34 | 64332 | TestArmCatch1Suck34--Device Be Droped Error
1 | 6 | TestArmCatch1Suck34 | 64333 | TestArmCatch1Suck34--Initial Sensor Off Error
1 | 6 | TestArmCatch1Suck34 | 64334 | TestArmCatch1Suck34--Initial Sensor On Error
1 | 6 | TestArmCatch1Suck35 | 64340 | TestArmCatch1Suck35--Pick Up Error
1 | 6 | TestArmCatch1Suck35 | 64341 | TestArmCatch1Suck35--Vacuum Sensor Off Error
1 | 6 | TestArmCatch1Suck35 | 64342 | TestArmCatch1Suck35--Device Be Droped Error
1 | 6 | TestArmCatch1Suck35 | 64343 | TestArmCatch1Suck35--Initial Sensor Off Error
1 | 6 | TestArmCatch1Suck35 | 64344 | TestArmCatch1Suck35--Initial Sensor On Error
1 | 6 | TestArmCatch1Suck36 | 64350 | TestArmCatch1Suck36--Pick Up Error
1 | 6 | TestArmCatch1Suck36 | 64351 | TestArmCatch1Suck36--Vacuum Sensor Off Error
1 | 6 | TestArmCatch1Suck36 | 64352 | TestArmCatch1Suck36--Device Be Droped Error
1 | 6 | TestArmCatch1Suck36 | 64353 | TestArmCatch1Suck36--Initial Sensor Off Error
1 | 6 | TestArmCatch1Suck36 | 64354 | TestArmCatch1Suck36--Initial Sensor On Error
1 | 6 | TestArmCatch2Suck1 | 65000 | TestArmCatch2Suck1--Pick Up Error
1 | 6 | TestArmCatch2Suck1 | 65001 | TestArmCatch2Suck1--Vacuum Sensor Off Error
1 | 6 | TestArmCatch2Suck1 | 65002 | TestArmCatch2Suck1--Device Be Droped Error
1 | 6 | TestArmCatch2Suck1 | 65003 | TestArmCatch2Suck1--Initial Sensor Off Error
1 | 6 | TestArmCatch2Suck1 | 65004 | TestArmCatch2Suck1--Initial Sensor On Error
1 | 6 | TestArmCatch2Suck2 | 65010 | TestArmCatch2Suck2--Pick Up Error
1 | 6 | TestArmCatch2Suck2 | 65011 | TestArmCatch2Suck2--Vacuum Sensor Off Error
1 | 6 | TestArmCatch2Suck2 | 65012 | TestArmCatch2Suck2--Device Be Droped Error
1 | 6 | TestArmCatch2Suck2 | 65013 | TestArmCatch2Suck2--Initial Sensor Off Error
1 | 6 | TestArmCatch2Suck2 | 65014 | TestArmCatch2Suck2--Initial Sensor On Error
1 | 6 | TestArmCatch2Suck3 | 65020 | TestArmCatch2Suck3--Pick Up Error
1 | 6 | TestArmCatch2Suck3 | 65021 | TestArmCatch2Suck3--Vacuum Sensor Off Error
1 | 6 | TestArmCatch2Suck3 | 65022 | TestArmCatch2Suck3--Device Be Droped Error
1 | 6 | TestArmCatch2Suck3 | 65023 | TestArmCatch2Suck3--Initial Sensor Off Error
1 | 6 | TestArmCatch2Suck3 | 65024 | TestArmCatch2Suck3--Initial Sensor On Error
1 | 6 | TestArmCatch2Suck4 | 65030 | TestArmCatch2Suck4--Pick Up Error
1 | 6 | TestArmCatch2Suck4 | 65031 | TestArmCatch2Suck4--Vacuum Sensor Off Error
1 | 6 | TestArmCatch2Suck4 | 65032 | TestArmCatch2Suck4--Device Be Droped Error
1 | 6 | TestArmCatch2Suck4 | 65033 | TestArmCatch2Suck4--Initial Sensor Off Error
1 | 6 | TestArmCatch2Suck4 | 65034 | TestArmCatch2Suck4--Initial Sensor On Error
1 | 6 | TestArmCatch2Suck5 | 65040 | TestArmCatch2Suck5--Pick Up Error
1 | 6 | TestArmCatch2Suck5 | 65041 | TestArmCatch2Suck5--Vacuum Sensor Off Error
1 | 6 | TestArmCatch2Suck5 | 65042 | TestArmCatch2Suck5--Device Be Droped Error
1 | 6 | TestArmCatch2Suck5 | 65043 | TestArmCatch2Suck5--Initial Sensor Off Error
1 | 6 | TestArmCatch2Suck5 | 65044 | TestArmCatch2Suck5--Initial Sensor On Error
1 | 6 | TestArmCatch2Suck6 | 65050 | TestArmCatch2Suck6--Pick Up Error
1 | 6 | TestArmCatch2Suck6 | 65051 | TestArmCatch2Suck6--Vacuum Sensor Off Error
1 | 6 | TestArmCatch2Suck6 | 65052 | TestArmCatch2Suck6--Device Be Droped Error
1 | 6 | TestArmCatch2Suck6 | 65053 | TestArmCatch2Suck6--Initial Sensor Off Error
1 | 6 | TestArmCatch2Suck6 | 65054 | TestArmCatch2Suck6--Initial Sensor On Error
1 | 6 | TestArmCatch2Suck7 | 65060 | TestArmCatch2Suck7--Pick Up Error
1 | 6 | TestArmCatch2Suck7 | 65061 | TestArmCatch2Suck7--Vacuum Sensor Off Error
1 | 6 | TestArmCatch2Suck7 | 65062 | TestArmCatch2Suck7--Device Be Droped Error
1 | 6 | TestArmCatch2Suck7 | 65063 | TestArmCatch2Suck7--Initial Sensor Off Error
1 | 6 | TestArmCatch2Suck7 | 65064 | TestArmCatch2Suck7--Initial Sensor On Error
1 | 6 | TestArmCatch2Suck8 | 65070 | TestArmCatch2Suck8--Pick Up Error
1 | 6 | TestArmCatch2Suck8 | 65071 | TestArmCatch2Suck8--Vacuum Sensor Off Error
1 | 6 | TestArmCatch2Suck8 | 65072 | TestArmCatch2Suck8--Device Be Droped Error
1 | 6 | TestArmCatch2Suck8 | 65073 | TestArmCatch2Suck8--Initial Sensor Off Error
1 | 6 | TestArmCatch2Suck8 | 65074 | TestArmCatch2Suck8--Initial Sensor On Error
1 | 6 | TestArmCatch2Suck9 | 65080 | TestArmCatch2Suck9--Pick Up Error
1 | 6 | TestArmCatch2Suck9 | 65081 | TestArmCatch2Suck9--Vacuum Sensor Off Error
1 | 6 | TestArmCatch2Suck9 | 65082 | TestArmCatch2Suck9--Device Be Droped Error
1 | 6 | TestArmCatch2Suck9 | 65083 | TestArmCatch2Suck9--Initial Sensor Off Error
1 | 6 | TestArmCatch2Suck9 | 65084 | TestArmCatch2Suck9--Initial Sensor On Error
1 | 6 | TestArmCatch2Suck10 | 65090 | TestArmCatch2Suck10--Pick Up Error
1 | 6 | TestArmCatch2Suck10 | 65091 | TestArmCatch2Suck10--Vacuum Sensor Off Error
1 | 6 | TestArmCatch2Suck10 | 65092 | TestArmCatch2Suck10--Device Be Droped Error
1 | 6 | TestArmCatch2Suck10 | 65093 | TestArmCatch2Suck10--Initial Sensor Off Error
1 | 6 | TestArmCatch2Suck10 | 65094 | TestArmCatch2Suck10--Initial Sensor On Error
1 | 6 | TestArmCatch2Suck11 | 65100 | TestArmCatch2Suck11--Pick Up Error
1 | 6 | TestArmCatch2Suck11 | 65101 | TestArmCatch2Suck11--Vacuum Sensor Off Error
1 | 6 | TestArmCatch2Suck11 | 65102 | TestArmCatch2Suck11--Device Be Droped Error
1 | 6 | TestArmCatch2Suck11 | 65103 | TestArmCatch2Suck11--Initial Sensor Off Error
1 | 6 | TestArmCatch2Suck11 | 65104 | TestArmCatch2Suck11--Initial Sensor On Error
1 | 6 | TestArmCatch2Suck12 | 65110 | TestArmCatch2Suck12--Pick Up Error
1 | 6 | TestArmCatch2Suck12 | 65111 | TestArmCatch2Suck12--Vacuum Sensor Off Error
1 | 6 | TestArmCatch2Suck12 | 65112 | TestArmCatch2Suck12--Device Be Droped Error
1 | 6 | TestArmCatch2Suck12 | 65113 | TestArmCatch2Suck12--Initial Sensor Off Error
1 | 6 | TestArmCatch2Suck12 | 65114 | TestArmCatch2Suck12--Initial Sensor On Error
1 | 6 | TestArmCatch2Suck13 | 65120 | TestArmCatch2Suck13--Pick Up Error
1 | 6 | TestArmCatch2Suck13 | 65121 | TestArmCatch2Suck13--Vacuum Sensor Off Error
1 | 6 | TestArmCatch2Suck13 | 65122 | TestArmCatch2Suck13--Device Be Droped Error
1 | 6 | TestArmCatch2Suck13 | 65123 | TestArmCatch2Suck13--Initial Sensor Off Error
1 | 6 | TestArmCatch2Suck13 | 65124 | TestArmCatch2Suck13--Initial Sensor On Error
1 | 6 | TestArmCatch2Suck14 | 65130 | TestArmCatch2Suck14--Pick Up Error
1 | 6 | TestArmCatch2Suck14 | 65131 | TestArmCatch2Suck14--Vacuum Sensor Off Error
1 | 6 | TestArmCatch2Suck14 | 65132 | TestArmCatch2Suck14--Device Be Droped Error
1 | 6 | TestArmCatch2Suck14 | 65133 | TestArmCatch2Suck14--Initial Sensor Off Error
1 | 6 | TestArmCatch2Suck14 | 65134 | TestArmCatch2Suck14--Initial Sensor On Error
1 | 6 | TestArmCatch2Suck15 | 65140 | TestArmCatch2Suck15--Pick Up Error
1 | 6 | TestArmCatch2Suck15 | 65141 | TestArmCatch2Suck15--Vacuum Sensor Off Error
1 | 6 | TestArmCatch2Suck15 | 65142 | TestArmCatch2Suck15--Device Be Droped Error
1 | 6 | TestArmCatch2Suck15 | 65143 | TestArmCatch2Suck15--Initial Sensor Off Error
1 | 6 | TestArmCatch2Suck15 | 65144 | TestArmCatch2Suck15--Initial Sensor On Error
1 | 6 | TestArmCatch2Suck16 | 65150 | TestArmCatch2Suck16--Pick Up Error
1 | 6 | TestArmCatch2Suck16 | 65151 | TestArmCatch2Suck16--Vacuum Sensor Off Error
1 | 6 | TestArmCatch2Suck16 | 65152 | TestArmCatch2Suck16--Device Be Droped Error
1 | 6 | TestArmCatch2Suck16 | 65153 | TestArmCatch2Suck16--Initial Sensor Off Error
1 | 6 | TestArmCatch2Suck16 | 65154 | TestArmCatch2Suck16--Initial Sensor On Error
1 | 6 | TestArmCatch2Suck17 | 65160 | TestArmCatch2Suck17--Pick Up Error
1 | 6 | TestArmCatch2Suck17 | 65161 | TestArmCatch2Suck17--Vacuum Sensor Off Error
1 | 6 | TestArmCatch2Suck17 | 65162 | TestArmCatch2Suck17--Device Be Droped Error
1 | 6 | TestArmCatch2Suck17 | 65163 | TestArmCatch2Suck17--Initial Sensor Off Error
1 | 6 | TestArmCatch2Suck17 | 65164 | TestArmCatch2Suck17--Initial Sensor On Error
1 | 6 | TestArmCatch2Suck18 | 65170 | TestArmCatch2Suck18--Pick Up Error
1 | 6 | TestArmCatch2Suck18 | 65171 | TestArmCatch2Suck18--Vacuum Sensor Off Error
1 | 6 | TestArmCatch2Suck18 | 65172 | TestArmCatch2Suck18--Device Be Droped Error
1 | 6 | TestArmCatch2Suck18 | 65173 | TestArmCatch2Suck18--Initial Sensor Off Error
1 | 6 | TestArmCatch2Suck18 | 65174 | TestArmCatch2Suck18--Initial Sensor On Error
1 | 6 | TestArmCatch2Suck19 | 65180 | TestArmCatch2Suck19--Pick Up Error
1 | 6 | TestArmCatch2Suck19 | 65181 | TestArmCatch2Suck19--Vacuum Sensor Off Error
1 | 6 | TestArmCatch2Suck19 | 65182 | TestArmCatch2Suck19--Device Be Droped Error
1 | 6 | TestArmCatch2Suck19 | 65183 | TestArmCatch2Suck19--Initial Sensor Off Error
1 | 6 | TestArmCatch2Suck19 | 65184 | TestArmCatch2Suck19--Initial Sensor On Error
1 | 6 | TestArmCatch2Suck20 | 65190 | TestArmCatch2Suck20--Pick Up Error
1 | 6 | TestArmCatch2Suck20 | 65191 | TestArmCatch2Suck20--Vacuum Sensor Off Error
1 | 6 | TestArmCatch2Suck20 | 65192 | TestArmCatch2Suck20--Device Be Droped Error
1 | 6 | TestArmCatch2Suck20 | 65193 | TestArmCatch2Suck20--Initial Sensor Off Error
1 | 6 | TestArmCatch2Suck20 | 65194 | TestArmCatch2Suck20--Initial Sensor On Error
1 | 6 | TestArmCatch2Suck21 | 65200 | TestArmCatch2Suck21--Pick Up Error
1 | 6 | TestArmCatch2Suck21 | 65201 | TestArmCatch2Suck21--Vacuum Sensor Off Error
1 | 6 | TestArmCatch2Suck21 | 65202 | TestArmCatch2Suck21--Device Be Droped Error
1 | 6 | TestArmCatch2Suck21 | 65203 | TestArmCatch2Suck21--Initial Sensor Off Error
1 | 6 | TestArmCatch2Suck21 | 65204 | TestArmCatch2Suck21--Initial Sensor On Error
1 | 6 | TestArmCatch2Suck22 | 65210 | TestArmCatch2Suck22--Pick Up Error
1 | 6 | TestArmCatch2Suck22 | 65211 | TestArmCatch2Suck22--Vacuum Sensor Off Error
1 | 6 | TestArmCatch2Suck22 | 65212 | TestArmCatch2Suck22--Device Be Droped Error
1 | 6 | TestArmCatch2Suck22 | 65213 | TestArmCatch2Suck22--Initial Sensor Off Error
1 | 6 | TestArmCatch2Suck22 | 65214 | TestArmCatch2Suck22--Initial Sensor On Error
1 | 6 | TestArmCatch2Suck23 | 65220 | TestArmCatch2Suck23--Pick Up Error
1 | 6 | TestArmCatch2Suck23 | 65221 | TestArmCatch2Suck23--Vacuum Sensor Off Error
1 | 6 | TestArmCatch2Suck23 | 65222 | TestArmCatch2Suck23--Device Be Droped Error
1 | 6 | TestArmCatch2Suck23 | 65223 | TestArmCatch2Suck23--Initial Sensor Off Error
1 | 6 | TestArmCatch2Suck23 | 65224 | TestArmCatch2Suck23--Initial Sensor On Error
1 | 6 | TestArmCatch2Suck24 | 65230 | TestArmCatch2Suck24--Pick Up Error
1 | 6 | TestArmCatch2Suck24 | 65231 | TestArmCatch2Suck24--Vacuum Sensor Off Error
1 | 6 | TestArmCatch2Suck24 | 65232 | TestArmCatch2Suck24--Device Be Droped Error
1 | 6 | TestArmCatch2Suck24 | 65233 | TestArmCatch2Suck24--Initial Sensor Off Error
1 | 6 | TestArmCatch2Suck24 | 65234 | TestArmCatch2Suck24--Initial Sensor On Error
1 | 6 | TestArmCatch2Suck25 | 65240 | TestArmCatch2Suck25--Pick Up Error
1 | 6 | TestArmCatch2Suck25 | 65241 | TestArmCatch2Suck25--Vacuum Sensor Off Error
1 | 6 | TestArmCatch2Suck25 | 65242 | TestArmCatch2Suck25--Device Be Droped Error
1 | 6 | TestArmCatch2Suck25 | 65243 | TestArmCatch2Suck25--Initial Sensor Off Error
1 | 6 | TestArmCatch2Suck25 | 65244 | TestArmCatch2Suck25--Initial Sensor On Error
1 | 6 | TestArmCatch2Suck26 | 65250 | TestArmCatch2Suck26--Pick Up Error
1 | 6 | TestArmCatch2Suck26 | 65251 | TestArmCatch2Suck26--Vacuum Sensor Off Error
1 | 6 | TestArmCatch2Suck26 | 65252 | TestArmCatch2Suck26--Device Be Droped Error
1 | 6 | TestArmCatch2Suck26 | 65253 | TestArmCatch2Suck26--Initial Sensor Off Error
1 | 6 | TestArmCatch2Suck26 | 65254 | TestArmCatch2Suck26--Initial Sensor On Error
1 | 6 | TestArmCatch2Suck27 | 65260 | TestArmCatch2Suck27--Pick Up Error
1 | 6 | TestArmCatch2Suck27 | 65261 | TestArmCatch2Suck27--Vacuum Sensor Off Error
1 | 6 | TestArmCatch2Suck27 | 65262 | TestArmCatch2Suck27--Device Be Droped Error
1 | 6 | TestArmCatch2Suck27 | 65263 | TestArmCatch2Suck27--Initial Sensor Off Error
1 | 6 | TestArmCatch2Suck27 | 65264 | TestArmCatch2Suck27--Initial Sensor On Error
1 | 6 | TestArmCatch2Suck28 | 65270 | TestArmCatch2Suck28--Pick Up Error
1 | 6 | TestArmCatch2Suck28 | 65271 | TestArmCatch2Suck28--Vacuum Sensor Off Error
1 | 6 | TestArmCatch2Suck28 | 65272 | TestArmCatch2Suck28--Device Be Droped Error
1 | 6 | TestArmCatch2Suck28 | 65273 | TestArmCatch2Suck28--Initial Sensor Off Error
1 | 6 | TestArmCatch2Suck28 | 65274 | TestArmCatch2Suck28--Initial Sensor On Error
1 | 6 | TestArmCatch2Suck29 | 65280 | TestArmCatch2Suck29--Pick Up Error
1 | 6 | TestArmCatch2Suck29 | 65281 | TestArmCatch2Suck29--Vacuum Sensor Off Error
1 | 6 | TestArmCatch2Suck29 | 65282 | TestArmCatch2Suck29--Device Be Droped Error
1 | 6 | TestArmCatch2Suck29 | 65283 | TestArmCatch2Suck29--Initial Sensor Off Error
1 | 6 | TestArmCatch2Suck29 | 65284 | TestArmCatch2Suck29--Initial Sensor On Error
1 | 6 | TestArmCatch2Suck30 | 65290 | TestArmCatch2Suck30--Pick Up Error
1 | 6 | TestArmCatch2Suck30 | 65291 | TestArmCatch2Suck30--Vacuum Sensor Off Error
1 | 6 | TestArmCatch2Suck30 | 65292 | TestArmCatch2Suck30--Device Be Droped Error
1 | 6 | TestArmCatch2Suck30 | 65293 | TestArmCatch2Suck30--Initial Sensor Off Error
1 | 6 | TestArmCatch2Suck30 | 65294 | TestArmCatch2Suck30--Initial Sensor On Error
1 | 6 | TestArmCatch2Suck31 | 65300 | TestArmCatch2Suck31--Pick Up Error
1 | 6 | TestArmCatch2Suck31 | 65301 | TestArmCatch2Suck31--Vacuum Sensor Off Error
1 | 6 | TestArmCatch2Suck31 | 65302 | TestArmCatch2Suck31--Device Be Droped Error
1 | 6 | TestArmCatch2Suck31 | 65303 | TestArmCatch2Suck31--Initial Sensor Off Error
1 | 6 | TestArmCatch2Suck31 | 65304 | TestArmCatch2Suck31--Initial Sensor On Error
1 | 6 | TestArmCatch2Suck32 | 65310 | TestArmCatch2Suck32--Pick Up Error
1 | 6 | TestArmCatch2Suck32 | 65311 | TestArmCatch2Suck32--Vacuum Sensor Off Error
1 | 6 | TestArmCatch2Suck32 | 65312 | TestArmCatch2Suck32--Device Be Droped Error
1 | 6 | TestArmCatch2Suck32 | 65313 | TestArmCatch2Suck32--Initial Sensor Off Error
1 | 6 | TestArmCatch2Suck32 | 65314 | TestArmCatch2Suck32--Initial Sensor On Error
1 | 6 | TestArmCatch2Suck33 | 65320 | TestArmCatch2Suck33--Pick Up Error
1 | 6 | TestArmCatch2Suck33 | 65321 | TestArmCatch2Suck33--Vacuum Sensor Off Error
1 | 6 | TestArmCatch2Suck33 | 65322 | TestArmCatch2Suck33--Device Be Droped Error
1 | 6 | TestArmCatch2Suck33 | 65323 | TestArmCatch2Suck33--Initial Sensor Off Error
1 | 6 | TestArmCatch2Suck33 | 65324 | TestArmCatch2Suck33--Initial Sensor On Error
1 | 6 | TestArmCatch2Suck34 | 65330 | TestArmCatch2Suck34--Pick Up Error
1 | 6 | TestArmCatch2Suck34 | 65331 | TestArmCatch2Suck34--Vacuum Sensor Off Error
1 | 6 | TestArmCatch2Suck34 | 65332 | TestArmCatch2Suck34--Device Be Droped Error
1 | 6 | TestArmCatch2Suck34 | 65333 | TestArmCatch2Suck34--Initial Sensor Off Error
1 | 6 | TestArmCatch2Suck34 | 65334 | TestArmCatch2Suck34--Initial Sensor On Error
1 | 6 | TestArmCatch2Suck35 | 65340 | TestArmCatch2Suck35--Pick Up Error
1 | 6 | TestArmCatch2Suck35 | 65341 | TestArmCatch2Suck35--Vacuum Sensor Off Error
1 | 6 | TestArmCatch2Suck35 | 65342 | TestArmCatch2Suck35--Device Be Droped Error
1 | 6 | TestArmCatch2Suck35 | 65343 | TestArmCatch2Suck35--Initial Sensor Off Error
1 | 6 | TestArmCatch2Suck35 | 65344 | TestArmCatch2Suck35--Initial Sensor On Error
1 | 6 | TestArmCatch2Suck36 | 65350 | TestArmCatch2Suck36--Pick Up Error
1 | 6 | TestArmCatch2Suck36 | 65351 | TestArmCatch2Suck36--Vacuum Sensor Off Error
1 | 6 | TestArmCatch2Suck36 | 65352 | TestArmCatch2Suck36--Device Be Droped Error
1 | 6 | TestArmCatch2Suck36 | 65353 | TestArmCatch2Suck36--Initial Sensor Off Error
1 | 6 | TestArmCatch2Suck36 | 65354 | TestArmCatch2Suck36--Initial Sensor On Error
1 | 6 | OutArmSuck1 | 66000 | OutArmSuck1--Pick Up Error
1 | 6 | OutArmSuck1 | 66001 | OutArmSuck1--Vacuum Sensor Off Error
1 | 6 | OutArmSuck1 | 66002 | OutArmSuck1--Device Be Droped Error
1 | 6 | OutArmSuck1 | 66003 | OutArmSuck1--Initial Sensor Off Error
1 | 6 | OutArmSuck1 | 66004 | OutArmSuck1--Initial Sensor On Error
1 | 6 | OutArmSuck2 | 66010 | OutArmSuck2--Pick Up Error
1 | 6 | OutArmSuck2 | 66011 | OutArmSuck2--Vacuum Sensor Off Error
1 | 6 | OutArmSuck2 | 66012 | OutArmSuck2--Device Be Droped Error
1 | 6 | OutArmSuck2 | 66013 | OutArmSuck2--Initial Sensor Off Error
1 | 6 | OutArmSuck2 | 66014 | OutArmSuck2--Initial Sensor On Error
1 | 6 | OutArmSuck3 | 66020 | OutArmSuck3--Pick Up Error
1 | 6 | OutArmSuck3 | 66021 | OutArmSuck3--Vacuum Sensor Off Error
1 | 6 | OutArmSuck3 | 66022 | OutArmSuck3--Device Be Droped Error
1 | 6 | OutArmSuck3 | 66023 | OutArmSuck3--Initial Sensor Off Error
1 | 6 | OutArmSuck3 | 66024 | OutArmSuck3--Initial Sensor On Error
1 | 6 | OutArmSuck4 | 66030 | OutArmSuck4--Pick Up Error
1 | 6 | OutArmSuck4 | 66031 | OutArmSuck4--Vacuum Sensor Off Error
1 | 6 | OutArmSuck4 | 66032 | OutArmSuck4--Device Be Droped Error
1 | 6 | OutArmSuck4 | 66033 | OutArmSuck4--Initial Sensor Off Error
1 | 6 | OutArmSuck4 | 66034 | OutArmSuck4--Initial Sensor On Error
1 | 6 | OutArmSuck5 | 66040 | OutArmSuck5--Pick Up Error
1 | 6 | OutArmSuck5 | 66041 | OutArmSuck5--Vacuum Sensor Off Error
1 | 6 | OutArmSuck5 | 66042 | OutArmSuck5--Device Be Droped Error
1 | 6 | OutArmSuck5 | 66043 | OutArmSuck5--Initial Sensor Off Error
1 | 6 | OutArmSuck5 | 66044 | OutArmSuck5--Initial Sensor On Error
1 | 6 | OutArmSuck6 | 66050 | OutArmSuck6--Pick Up Error
1 | 6 | OutArmSuck6 | 66051 | OutArmSuck6--Vacuum Sensor Off Error
1 | 6 | OutArmSuck6 | 66052 | OutArmSuck6--Device Be Droped Error
1 | 6 | OutArmSuck6 | 66053 | OutArmSuck6--Initial Sensor Off Error
1 | 6 | OutArmSuck6 | 66054 | OutArmSuck6--Initial Sensor On Error
1 | 6 | CCDArm1Suck1 | 67000 | CCDArm1Suck1--Pick Up Error
1 | 6 | CCDArm1Suck1 | 67001 | CCDArm1Suck1--Vacuum Sensor Off Error
1 | 6 | CCDArm1Suck1 | 67002 | CCDArm1Suck1--Device Be Droped Error
1 | 6 | CCDArm1Suck1 | 67003 | CCDArm1Suck1--Initial Sensor Off Error
1 | 6 | CCDArm1Suck1 | 67004 | CCDArm1Suck1--Initial Sensor On Error
1 | 6 | CCDArm1Suck2 | 67010 | CCDArm1Suck2--Pick Up Error
1 | 6 | CCDArm1Suck2 | 67011 | CCDArm1Suck2--Vacuum Sensor Off Error
1 | 6 | CCDArm1Suck2 | 67012 | CCDArm1Suck2--Device Be Droped Error
1 | 6 | CCDArm1Suck2 | 67013 | CCDArm1Suck2--Initial Sensor Off Error
1 | 6 | CCDArm1Suck2 | 67014 | CCDArm1Suck2--Initial Sensor On Error
1 | 6 | CCDArm1Suck3 | 67020 | CCDArm1Suck3--Pick Up Error
1 | 6 | CCDArm1Suck3 | 67021 | CCDArm1Suck3--Vacuum Sensor Off Error
1 | 6 | CCDArm1Suck3 | 67022 | CCDArm1Suck3--Device Be Droped Error
1 | 6 | CCDArm1Suck3 | 67023 | CCDArm1Suck3--Initial Sensor Off Error
1 | 6 | CCDArm1Suck3 | 67024 | CCDArm1Suck3--Initial Sensor On Error
1 | 6 | CCDArm2Suck1 | 68000 | CCDArm2Suck1--Pick Up Error
1 | 6 | CCDArm2Suck1 | 68001 | CCDArm2Suck1--Vacuum Sensor Off Error
1 | 6 | CCDArm2Suck1 | 68002 | CCDArm2Suck1--Device Be Droped Error
1 | 6 | CCDArm2Suck1 | 68003 | CCDArm2Suck1--Initial Sensor Off Error
1 | 6 | CCDArm2Suck1 | 68004 | CCDArm2Suck1--Initial Sensor On Error
1 | 6 | CCDArm2Suck2 | 68010 | CCDArm2Suck2--Pick Up Error
1 | 6 | CCDArm2Suck2 | 68011 | CCDArm2Suck2--Vacuum Sensor Off Error
1 | 6 | CCDArm2Suck2 | 68012 | CCDArm2Suck2--Device Be Droped Error
1 | 6 | CCDArm2Suck2 | 68013 | CCDArm2Suck2--Initial Sensor Off Error
1 | 6 | CCDArm2Suck2 | 68014 | CCDArm2Suck2--Initial Sensor On Error
1 | 6 | CCDArm2Suck3 | 68020 | CCDArm2Suck3--Pick Up Error
1 | 6 | CCDArm2Suck3 | 68021 | CCDArm2Suck3--Vacuum Sensor Off Error
1 | 6 | CCDArm2Suck3 | 68022 | CCDArm2Suck3--Device Be Droped Error
1 | 6 | CCDArm2Suck3 | 68023 | CCDArm2Suck3--Initial Sensor Off Error
1 | 6 | CCDArm2Suck3 | 68024 | CCDArm2Suck3--Initial Sensor On Error

## AlarmCodeList_HT2000M
Alarm Class | Mess Type | Alarm Des | ALID | ALTX | No. | Mess Type
1 | 5 | MTransferOneX | 10000 | [M01] Motor --Motor Power Off Error | 0 | Sensor
1 | 5 | MTransferOneX | 10001 | [M01] Motor --Motor Out Of Torque Error | 4 | Cylinder
1 | 5 | MTransferOneX | 10002 | [M01] Motor --Motor CW sensor ON Error | 5 | Motor
1 | 5 | MTransferOneX | 10003 | [M01] Motor --Motor CCW sensor ON Error | 6 | Suck
1 | 5 | MTransferOneX | 10004 | [M01] Motor --Motor Soft CW position Error | 9 | System
1 | 5 | MTransferOneX | 10005 | [M01] Motor --Motor Soft CCW positionError
1 | 5 | MTransferOneX | 10006 | [M01] Motor --Motor position Error,Home and restart
1 | 5 | MTransferOneX | 10007 | [M01] Motor --Motor Undefine Error
1 | 5 | MTransferTwoX | 10010 | [M02] Motor --Motor Power Off Error
1 | 5 | MTransferTwoX | 10011 | [M02] Motor --Motor Out Of Torque Error
1 | 5 | MTransferTwoX | 10012 | [M02] Motor --Motor CW sensor ON Error
1 | 5 | MTransferTwoX | 10013 | [M02] Motor --Motor CCW sensor ON Error
1 | 5 | MTransferTwoX | 10014 | [M02] Motor --Motor Soft CW position Error
1 | 5 | MTransferTwoX | 10015 | [M02] Motor --Motor Soft CCW positionError
1 | 5 | MTransferTwoX | 10016 | [M02] Motor --Motor position Error,Home and restart
1 | 5 | MTransferTwoX | 10017 | [M02] Motor --Motor Undefine Error
1 | 5 | MTransferOneZ | 10020 | [M03] Motor --Motor Power Off Error
1 | 5 | MTransferOneZ | 10021 | [M03] Motor --Motor Out Of Torque Error
1 | 5 | MTransferOneZ | 10022 | [M03] Motor --Motor CW sensor ON Error
1 | 5 | MTransferOneZ | 10023 | [M03] Motor --Motor CCW sensor ON Error
1 | 5 | MTransferOneZ | 10024 | [M03] Motor --Motor Soft CW position Error
1 | 5 | MTransferOneZ | 10025 | [M03] Motor --Motor Soft CCW positionError
1 | 5 | MTransferOneZ | 10026 | [M03] Motor --Motor position Error,Home and restart
1 | 5 | MTransferOneZ | 10027 | [M03] Motor --Motor Undefine Error
1 | 5 | MTransferTwoZ | 10030 | [M04] Motor --Motor Power Off Error
1 | 5 | MTransferTwoZ | 10031 | [M04] Motor --Motor Out Of Torque Error
1 | 5 | MTransferTwoZ | 10032 | [M04] Motor --Motor CW sensor ON Error
1 | 5 | MTransferTwoZ | 10033 | [M04] Motor --Motor CCW sensor ON Error
1 | 5 | MTransferTwoZ | 10034 | [M04] Motor --Motor Soft CW position Error
1 | 5 | MTransferTwoZ | 10035 | [M04] Motor --Motor Soft CCW positionError
1 | 5 | MTransferTwoZ | 10036 | [M04] Motor --Motor position Error,Home and restart
1 | 5 | MTransferTwoZ | 10037 | [M04] Motor --Motor Undefine Error
1 | 5 | MTransferOneR | 10040 | [M05] Motor --Motor Power Off Error
1 | 5 | MTransferOneR | 10041 | [M05] Motor --Motor Out Of Torque Error
1 | 5 | MTransferOneR | 10042 | [M05] Motor --Motor CW sensor ON Error
1 | 5 | MTransferOneR | 10043 | [M05] Motor --Motor CCW sensor ON Error
1 | 5 | MTransferOneR | 10044 | [M05] Motor --Motor Soft CW position Error
1 | 5 | MTransferOneR | 10045 | [M05] Motor --Motor Soft CCW positionError
1 | 5 | MTransferOneR | 10046 | [M05] Motor --Motor position Error,Home and restart
1 | 5 | MTransferOneR | 10047 | [M05] Motor --Motor Undefine Error
1 | 5 | MTransferTwoR | 10050 | [M06] Motor --Motor Power Off Error
1 | 5 | MTransferTwoR | 10051 | [M06] Motor --Motor Out Of Torque Error
1 | 5 | MTransferTwoR | 10052 | [M06] Motor --Motor CW sensor ON Error
1 | 5 | MTransferTwoR | 10053 | [M06] Motor --Motor CCW sensor ON Error
1 | 5 | MTransferTwoR | 10054 | [M06] Motor --Motor Soft CW position Error
1 | 5 | MTransferTwoR | 10055 | [M06] Motor --Motor Soft CCW positionError
1 | 5 | MTransferTwoR | 10056 | [M06] Motor --Motor position Error,Home and restart
1 | 5 | MTransferTwoR | 10057 | [M06] Motor --Motor Undefine Error
1 | 5 | MStageOneY | 10060 | [M07] Motor --Motor Power Off Error
1 | 5 | MStageOneY | 10061 | [M07] Motor --Motor Out Of Torque Error
1 | 5 | MStageOneY | 10062 | [M07] Motor --Motor CW sensor ON Error
1 | 5 | MStageOneY | 10063 | [M07] Motor --Motor CCW sensor ON Error
1 | 5 | MStageOneY | 10064 | [M07] Motor --Motor Soft CW position Error
1 | 5 | MStageOneY | 10065 | [M07] Motor --Motor Soft CCW positionError
1 | 5 | MStageOneY | 10066 | [M07] Motor --Motor position Error,Home and restart
1 | 5 | MStageOneY | 10067 | [M07] Motor --Motor Undefine Error
1 | 5 | MStageTwoY | 10070 | [M08] Motor --Motor Power Off Error
1 | 5 | MStageTwoY | 10071 | [M08] Motor --Motor Out Of Torque Error
1 | 5 | MStageTwoY | 10072 | [M08] Motor --Motor CW sensor ON Error
1 | 5 | MStageTwoY | 10073 | [M08] Motor --Motor CCW sensor ON Error
1 | 5 | MStageTwoY | 10074 | [M08] Motor --Motor Soft CW position Error
1 | 5 | MStageTwoY | 10075 | [M08] Motor --Motor Soft CCW positionError
1 | 5 | MStageTwoY | 10076 | [M08] Motor --Motor position Error,Home and restart
1 | 5 | MStageTwoY | 10077 | [M08] Motor --Motor Undefine Error
1 | 5 | MTestArmX | 10080 | [M09] Motor --Motor Power Off Error
1 | 5 | MTestArmX | 10081 | [M09] Motor --Motor Out Of Torque Error
1 | 5 | MTestArmX | 10082 | [M09] Motor --Motor CW sensor ON Error
1 | 5 | MTestArmX | 10083 | [M09] Motor --Motor CCW sensor ON Error
1 | 5 | MTestArmX | 10084 | [M09] Motor --Motor Soft CW position Error
1 | 5 | MTestArmX | 10085 | [M09] Motor --Motor Soft CCW positionError
1 | 5 | MTestArmX | 10086 | [M09] Motor --Motor position Error,Home and restart
1 | 5 | MTestArmX | 10087 | [M09] Motor --Motor Undefine Error
1 | 5 | MTestArmOneZ | 10090 | [M10] Motor --Motor Power Off Error
1 | 5 | MTestArmOneZ | 10091 | [M10] Motor --Motor Out Of Torque Error
1 | 5 | MTestArmOneZ | 10092 | [M10] Motor --Motor CW sensor ON Error
1 | 5 | MTestArmOneZ | 10093 | [M10] Motor --Motor CCW sensor ON Error
1 | 5 | MTestArmOneZ | 10094 | [M10] Motor --Motor Soft CW position Error
1 | 5 | MTestArmOneZ | 10095 | [M10] Motor --Motor Soft CCW positionError
1 | 5 | MTestArmOneZ | 10096 | [M10] Motor --Motor position Error,Home and restart
1 | 5 | MTestArmOneZ | 10097 | [M10] Motor --Motor Undefine Error
1 | 5 | MTestArmTwoZ | 10100 | [M11] Motor --Motor Power Off Error
1 | 5 | MTestArmTwoZ | 10101 | [M11] Motor --Motor Out Of Torque Error
1 | 5 | MTestArmTwoZ | 10102 | [M11] Motor --Motor CW sensor ON Error
1 | 5 | MTestArmTwoZ | 10103 | [M11] Motor --Motor CCW sensor ON Error
1 | 5 | MTestArmTwoZ | 10104 | [M11] Motor --Motor Soft CW position Error
1 | 5 | MTestArmTwoZ | 10105 | [M11] Motor --Motor Soft CCW positionError
1 | 5 | MTestArmTwoZ | 10106 | [M11] Motor --Motor position Error,Home and restart
1 | 5 | MOutArmR | 10107 | [M11] Motor --Motor Undefine Error
1 | 5 | MOutArmR | 10110 | [M12] Motor --Motor Power Off Error
1 | 5 | MOutArmR | 10111 | [M12] Motor --Motor Out Of Torque Error
1 | 5 | MOutArmR | 10112 | [M12] Motor --Motor CW sensor ON Error
1 | 5 | MOutArmR | 10113 | [M12] Motor --Motor CCW sensor ON Error
1 | 5 | MOutArmR | 10114 | [M12] Motor --Motor Soft CW position Error
1 | 5 | MOutArmR | 10115 | [M12] Motor --Motor Soft CCW positionError
1 | 5 | MOutArmR | 10116 | [M12] Motor --Motor position Error,Home and restart
1 | 5 | MOutArmR | 10117 | [M12] Motor --Motor Undefine Error
1 | 5 | MOutArmX | 10120 | [M13] Motor --Motor Power Off Error
1 | 5 | MOutArmX | 10121 | [M13] Motor --Motor Out Of Torque Error
1 | 5 | MOutArmX | 10122 | [M13] Motor --Motor CW sensor ON Error
1 | 5 | MOutArmX | 10123 | [M13] Motor --Motor CCW sensor ON Error
1 | 5 | MOutArmX | 10124 | [M13] Motor --Motor Soft CW position Error
1 | 5 | MOutArmX | 10125 | [M13] Motor --Motor Soft CCW positionError
1 | 5 | MOutArmX | 10126 | [M13] Motor --Motor position Error,Home and restart
1 | 5 | MOutArmX | 10127 | [M13] Motor --Motor Undefine Error
1 | 5 | MTRWorkArmOneY | 10130 | [M14] Motor --Motor Power Off Error
1 | 5 | MTRWorkArmOneY | 10131 | [M14] Motor --Motor Out Of Torque Error
1 | 5 | MTRWorkArmOneY | 10132 | [M14] Motor --Motor CW sensor ON Error
1 | 5 | MTRWorkArmOneY | 10133 | [M14] Motor --Motor CCW sensor ON Error
1 | 5 | MTRWorkArmOneY | 10134 | [M14] Motor --Motor Soft CW position Error
1 | 5 | MTRWorkArmOneY | 10135 | [M14] Motor --Motor Soft CCW positionError
1 | 5 | MTRWorkArmOneY | 10136 | [M14] Motor --Motor position Error,Home and restart
1 | 5 | MTRWorkArmOneY | 10137 | [M14] Motor --Motor Undefine Error
1 | 5 | MTRWorkArmOnePitch | 10140 | [M15] Motor --Motor Power Off Error
1 | 5 | MTRWorkArmOnePitch | 10141 | [M15] Motor --Motor Out Of Torque Error
1 | 5 | MTRWorkArmOnePitch | 10142 | [M15] Motor --Motor CW sensor ON Error
1 | 5 | MTRWorkArmOnePitch | 10143 | [M15] Motor --Motor CCW sensor ON Error
1 | 5 | MTRWorkArmOnePitch | 10144 | [M15] Motor --Motor Soft CW position Error
1 | 5 | MTRWorkArmOnePitch | 10145 | [M15] Motor --Motor Soft CCW positionError
1 | 5 | MTRWorkArmOnePitch | 10146 | [M15] Motor --Motor position Error,Home and restart
1 | 5 | MTRWorkArmOnePitch | 10147 | [M15] Motor --Motor Undefine Error
1 | 5 | MTRWorkArmOne1Z | 10150 | [M16] Motor --Motor Power Off Error
1 | 5 | MTRWorkArmOne1Z | 10151 | [M16] Motor --Motor Out Of Torque Error
1 | 5 | MTRWorkArmOne1Z | 10152 | [M16] Motor --Motor CW sensor ON Error
1 | 5 | MTRWorkArmOne1Z | 10153 | [M16] Motor --Motor CCW sensor ON Error
1 | 5 | MTRWorkArmOne1Z | 10154 | [M16] Motor --Motor Soft CW position Error
1 | 5 | MTRWorkArmOne1Z | 10155 | [M16] Motor --Motor Soft CCW positionError
1 | 5 | MTRWorkArmOne1Z | 10156 | [M16] Motor --Motor position Error,Home and restart
1 | 5 | MTRWorkArmOne1Z | 10157 | [M16] Motor --Motor Undefine Error
1 | 5 | MTRWorkArmOne2Z | 10160 | [M17] Motor --Motor Power Off Error
1 | 5 | MTRWorkArmOne2Z | 10161 | [M17] Motor --Motor Out Of Torque Error
1 | 5 | MTRWorkArmOne2Z | 10162 | [M17] Motor --Motor CW sensor ON Error
1 | 5 | MTRWorkArmOne2Z | 10163 | [M17] Motor --Motor CCW sensor ON Error
1 | 5 | MTRWorkArmOne2Z | 10164 | [M17] Motor --Motor Soft CW position Error
1 | 5 | MTRWorkArmOne2Z | 10165 | [M17] Motor --Motor Soft CCW positionError
1 | 5 | MTRWorkArmOne2Z | 10166 | [M17] Motor --Motor position Error,Home and restart
1 | 5 | MTRWorkArmOne2Z | 10167 | [M17] Motor --Motor Undefine Error
1 | 5 | MTRWorkArmOne3Z | 10170 | [M18] Motor --Motor Power Off Error
1 | 5 | MTRWorkArmOne3Z | 10171 | [M18] Motor --Motor Out Of Torque Error
1 | 5 | MTRWorkArmOne3Z | 10172 | [M18] Motor --Motor CW sensor ON Error
1 | 5 | MTRWorkArmOne3Z | 10173 | [M18] Motor --Motor CCW sensor ON Error
1 | 5 | MTRWorkArmOne3Z | 10174 | [M18] Motor --Motor Soft CW position Error
1 | 5 | MTRWorkArmOne3Z | 10175 | [M18] Motor --Motor Soft CCW positionError
1 | 5 | MTRWorkArmOne3Z | 10176 | [M18] Motor --Motor position Error,Home and restart
1 | 5 | MTRWorkArmOne3Z | 10177 | [M18] Motor --Motor Undefine Error
1 | 5 | MTRWorkArmTwoY | 10180 | [M19] Motor --Motor Power Off Error
1 | 5 | MTRWorkArmTwoY | 10181 | [M19] Motor --Motor Out Of Torque Error
1 | 5 | MTRWorkArmTwoY | 10182 | [M19] Motor --Motor CW sensor ON Error
1 | 5 | MTRWorkArmTwoY | 10183 | [M19] Motor --Motor CCW sensor ON Error
1 | 5 | MTRWorkArmTwoY | 10184 | [M19] Motor --Motor Soft CW position Error
1 | 5 | MTRWorkArmTwoY | 10185 | [M19] Motor --Motor Soft CCW positionError
1 | 5 | MTRWorkArmTwoY | 10186 | [M19] Motor --Motor position Error,Home and restart
1 | 5 | MTRWorkArmTwoY | 10187 | [M19] Motor --Motor Undefine Error
1 | 5 | MTRWorkArmTwoPitch | 10190 | [M20] Motor --Motor Power Off Error
1 | 5 | MTRWorkArmTwoPitch | 10191 | [M20] Motor --Motor Out Of Torque Error
1 | 5 | MTRWorkArmTwoPitch | 10192 | [M20] Motor --Motor CW sensor ON Error
1 | 5 | MTRWorkArmTwoPitch | 10193 | [M20] Motor --Motor CCW sensor ON Error
1 | 5 | MTRWorkArmTwoPitch | 10194 | [M20] Motor --Motor Soft CW position Error
1 | 5 | MTRWorkArmTwoPitch | 10195 | [M20] Motor --Motor Soft CCW positionError
1 | 5 | MTRWorkArmTwoPitch | 10196 | [M20] Motor --Motor position Error,Home and restart
1 | 5 | MTRWorkArmTwoPitch | 10197 | [M20] Motor --Motor Undefine Error
1 | 5 | MTRWorkArmTwo1Z | 10200 | [M21] Motor --Motor Power Off Error
1 | 5 | MTRWorkArmTwo1Z | 10201 | [M21] Motor --Motor Out Of Torque Error
1 | 5 | MTRWorkArmTwo1Z | 10202 | [M21] Motor --Motor CW sensor ON Error
1 | 5 | MTRWorkArmTwo1Z | 10203 | [M21] Motor --Motor CCW sensor ON Error
1 | 5 | MTRWorkArmTwo1Z | 10204 | [M21] Motor --Motor Soft CW position Error
1 | 5 | MTRWorkArmTwo1Z | 10205 | [M21] Motor --Motor Soft CCW positionError
1 | 5 | MTRWorkArmTwo1Z | 10206 | [M21] Motor --Motor position Error,Home and restart
1 | 5 | MTRWorkArmTwo1Z | 10207 | [M21] Motor --Motor Undefine Error
1 | 5 | MTRWorkArmTwo2Z | 10210 | [M22] Motor --Motor Power Off Error
1 | 5 | MTRWorkArmTwo2Z | 10211 | [M22] Motor --Motor Out Of Torque Error
1 | 5 | MTRWorkArmTwo2Z | 10212 | [M22] Motor --Motor CW sensor ON Error
1 | 5 | MTRWorkArmTwo2Z | 10213 | [M22] Motor --Motor CCW sensor ON Error
1 | 5 | MTRWorkArmTwo2Z | 10214 | [M22] Motor --Motor Soft CW position Error
1 | 5 | MTRWorkArmTwo2Z | 10215 | [M22] Motor --Motor Soft CCW positionError
1 | 5 | MTRWorkArmTwo2Z | 10216 | [M22] Motor --Motor position Error,Home and restart
1 | 5 | MTRWorkArmTwo2Z | 10217 | [M22] Motor --Motor Undefine Error
1 | 5 | MTRWorkArmTwo3Z | 10220 | [M23] Motor --Motor Power Off Error
1 | 5 | MTRWorkArmTwo3Z | 10221 | [M23] Motor --Motor Out Of Torque Error
1 | 5 | MTRWorkArmTwo3Z | 10222 | [M23] Motor --Motor CW sensor ON Error
1 | 5 | MTRWorkArmTwo3Z | 10223 | [M23] Motor --Motor CCW sensor ON Error
1 | 5 | MTRWorkArmTwo3Z | 10224 | [M23] Motor --Motor Soft CW position Error
1 | 5 | MTRWorkArmTwo3Z | 10225 | [M23] Motor --Motor Soft CCW positionError
1 | 5 | MTRWorkArmTwo3Z | 10226 | [M23] Motor --Motor position Error,Home and restart
1 | 5 | MTRWorkArmTwo3Z | 10227 | [M23] Motor --Motor Undefine Error
1 | 5 | MTRWorkRotate | 10230 | [M24] Motor --Motor Power Off Error
1 | 5 | MTRWorkRotate | 10231 | [M24] Motor --Motor Out Of Torque Error
1 | 5 | MTRWorkRotate | 10232 | [M24] Motor --Motor CW sensor ON Error
1 | 5 | MTRWorkRotate | 10233 | [M24] Motor --Motor CCW sensor ON Error
1 | 5 | MTRWorkRotate | 10234 | [M24] Motor --Motor Soft CW position Error
1 | 5 | MTRWorkRotate | 10235 | [M24] Motor --Motor Soft CCW positionError
1 | 5 | MTRWorkRotate | 10236 | [M24] Motor --Motor position Error,Home and restart
1 | 5 | MTRWorkRotate | 10237 | [M24] Motor --Motor Undefine Error
1 | 5 | MTRWorkReelIn | 10240 | [M25] Motor --Motor Power Off Error
1 | 5 | MTRWorkReelIn | 10241 | [M25] Motor --Motor Out Of Torque Error
1 | 5 | MTRWorkReelIn | 10242 | [M25] Motor --Motor CW sensor ON Error
1 | 5 | MTRWorkReelIn | 10243 | [M25] Motor --Motor CCW sensor ON Error
1 | 5 | MTRWorkReelIn | 10244 | [M25] Motor --Motor Soft CW position Error
1 | 5 | MTRWorkReelIn | 10245 | [M25] Motor --Motor Soft CCW positionError
1 | 5 | MTRWorkReelIn | 10246 | [M25] Motor --Motor position Error,Home and restart
1 | 5 | MTRWorkReelIn | 10247 | [M25] Motor --Motor Undefine Error
1 | 5 | MTRWorkPressZ | 10250 | [M26] Motor --Motor Power Off Error
1 | 5 | MTRWorkPressZ | 10251 | [M26] Motor --Motor Out Of Torque Error
1 | 5 | MTRWorkPressZ | 10252 | [M26] Motor --Motor CW sensor ON Error
1 | 5 | MTRWorkPressZ | 10253 | [M26] Motor --Motor CCW sensor ON Error
1 | 5 | MTRWorkPressZ | 10254 | [M26] Motor --Motor Soft CW position Error
1 | 5 | MTRWorkPressZ | 10255 | [M26] Motor --Motor Soft CCW positionError
1 | 5 | MTRWorkPressZ | 10256 | [M26] Motor --Motor position Error,Home and restart
1 | 5 | MTRWorkPressZ | 10257 | [M26] Motor --Motor Undefine Error
1 | 4 | C_TestArmCatch1Open | 20000 | The cylinder [C_TestArmCatch1Open] can not on error
1 | 4 | C_TestArmCatch1Open | 20001 | The cylinder [C_TestArmCatch1Open] can not off error
1 | 4 | C_TestArmCatch1Close | 20010 | The cylinder [C_TestArmCatch1Close] can not on error
1 | 4 | C_TestArmCatch1Close | 20011 | The cylinder [C_TestArmCatch1Close] can not off error
1 | 4 | C_TestArmCatch2Open | 20020 | The cylinder [C_TestArmCatch2Open] can not on error
1 | 4 | C_TestArmCatch2Open | 20021 | The cylinder [C_TestArmCatch2Open] can not off error
1 | 4 | C_TestArmCatch2Close | 20030 | The cylinder [C_TestArmCatch2Close] can not on error
1 | 4 | C_TestArmCatch2Close | 20031 | The cylinder [C_TestArmCatch2Close] can not off error
1 | 4 | C_PassBinBox1 | 20040 | The cylinder [C_PassBinBox1] can not on error
1 | 4 | C_PassBinBox1 | 20041 | The cylinder [C_PassBinBox1] can not off error
1 | 4 | C_PassBinBox2 | 20050 | The cylinder [C_PassBinBox2] can not on error
1 | 4 | C_PassBinBox2 | 20051 | The cylinder [C_PassBinBox2] can not off error
1 | 4 | C_PassBinBox3 | 20060 | The cylinder [C_PassBinBox3] can not on error
1 | 4 | C_PassBinBox3 | 20061 | The cylinder [C_PassBinBox3] can not off error
1 | 4 | C_PassBinBox4 | 20070 | The cylinder [C_PassBinBox4] can not on error
1 | 4 | C_PassBinBox4 | 20071 | The cylinder [C_PassBinBox4] can not off error
1 | 4 | C_TRCut | 20080 | The cylinder [C_TRCut] can not on error
1 | 4 | C_TRCut | 20081 | The cylinder [C_TRCut] can not off error
1 | 9 | System Error | 30000 | System Error -- System Power Error
1 | 9 | System Error | 30010 | System Error -- Motor Power Error
1 | 9 | System Error | 30020 | System Error -- Air Not Enough Error
1 | 9 | System Error | 30030 | System Error -- SafeDoor Error
1 | 9 | System Error | 30040 | System Error -- EMG Error
1 | 9 | System Error | 30050 | System Error -- Vacuum Not Enough Error
1 | 9 | System Error | 30060 | System Error -- Tester Interface Error
1 | 9 | System Error | 30070 | System Error -- Interface or Return Bin Error
1 | 9 | System Error | 30080 | System Error -- Continuous Test IC Fail
1 | 9 | System Error | 30090 | System Error -- Heater Door Not Close
1 | 9 | System Error | 30100 | System Message -- One Cycle Finish
1 | 9 | System Error | 30110 | System Error--Heater Fan can not run
1 | 9 | System Error | 30120 | System Error -- Continuous Scanner Fail
1 | 9 | System Error | 30130 | System Error -- Heater Door 2 Not Close
1 | 9 | System Error | 30140 | System Message -- Clean out Finish
1 | 9 | System Error | 30180 | System Error--Ion Fan Alarm has occurrence
1 | 9 | System Error | 30190 | System Error--Ion Fan Condition/Ion Level Alarm has occurrence
1 | 9 | System Error | 30200 | System Error--Ion Barrier Alarm has occurrence
1 | 9 | System Error | 30210 | System Error--Ion Barrier Ion Level Alarm has occurrence
1 | 9 | System Error | 30220 | System Error--Ion Barrier Condition Alarm has occurrence
1 | 9 | System Error | 30250 | System Error--Tester Docking Error
1 | 9 | System Error | 30270 | System Error--CCD Trigger Error
1 | 9 | System Error | 30280 | System Error--5S CCD Error
1 | 9 | System Error | 30290 | System Error -- Safe Lock Button Error
1 | 9 | System Error | 30300 | System Error -- Handler And Rotatoe Contact Error
1 | 9 | System Error | 30310 | System Error -- 3M Ground Error
1 | 0 | SnMotorPower | 40000 | SnMotorPower--Place Error
1 | 0 | SnMotorPower | 40001 | SnMotorPower--Empty Error
1 | 0 | SnMotorPower | 40002 | SnMotorPower--Miss Error
1 | 0 | SnMotorPower | 40003 | SnMotorPower--Sensor On Error
1 | 0 | SnMotorPower | 40004 | SnMotorPower--Jam Error
1 | 0 | SnMotorPower | 40005 | SnMotorPower--Null Error
1 | 0 | SnAirIsEnough1 | 40010 | SnAirIsEnough1--Place Error
1 | 0 | SnAirIsEnough1 | 40011 | SnAirIsEnough1--Empty Error
1 | 0 | SnAirIsEnough1 | 40012 | SnAirIsEnough1--Miss Error
1 | 0 | SnAirIsEnough1 | 40013 | SnAirIsEnough1--Sensor On Error
1 | 0 | SnAirIsEnough1 | 40014 | SnAirIsEnough1--Jam Error
1 | 0 | SnAirIsEnough1 | 40015 | SnAirIsEnough1--Null Error
1 | 0 | SnAirIsEnough2 | 40020 | SnAirIsEnough2--Place Error
1 | 0 | SnAirIsEnough2 | 40021 | SnAirIsEnough2--Empty Error
1 | 0 | SnAirIsEnough2 | 40022 | SnAirIsEnough2--Miss Error
1 | 0 | SnAirIsEnough2 | 40023 | SnAirIsEnough2--Sensor On Error
1 | 0 | SnAirIsEnough2 | 40024 | SnAirIsEnough2--Jam Error
1 | 0 | SnAirIsEnough2 | 40025 | SnAirIsEnough2--Null Error
1 | 0 | SnEMG | 40030 | SnEMG--Place Error
1 | 0 | SnEMG | 40031 | SnEMG--Empty Error
1 | 0 | SnEMG | 40032 | SnEMG--Miss Error
1 | 0 | SnEMG | 40033 | SnEMG--Sensor On Error
1 | 0 | SnEMG | 40034 | SnEMG--Jam Error
1 | 0 | SnEMG | 40035 | SnEMG--Null Error
1 | 0 | SnStart | 40040 | SnStart--Place Error
1 | 0 | SnStart | 40041 | SnStart--Empty Error
1 | 0 | SnStart | 40042 | SnStart--Miss Error
1 | 0 | SnStart | 40043 | SnStart--Sensor On Error
1 | 0 | SnStart | 40044 | SnStart--Jam Error
1 | 0 | SnStart | 40045 | SnStart--Null Error
1 | 0 | SnPause | 40050 | SnPause--Place Error
1 | 0 | SnPause | 40051 | SnPause--Empty Error
1 | 0 | SnPause | 40052 | SnPause--Miss Error
1 | 0 | SnPause | 40053 | SnPause--Sensor On Error
1 | 0 | SnPause | 40054 | SnPause--Jam Error
1 | 0 | SnPause | 40055 | SnPause--Null Error
1 | 0 | SnRetry | 40060 | SnRetry--Place Error
1 | 0 | SnRetry | 40061 | SnRetry--Empty Error
1 | 0 | SnRetry | 40062 | SnRetry--Miss Error
1 | 0 | SnRetry | 40063 | SnRetry--Sensor On Error
1 | 0 | SnRetry | 40064 | SnRetry--Jam Error
1 | 0 | SnRetry | 40065 | SnRetry--Null Error
1 | 0 | SnSkip | 40070 | SnSkip--Place Error
1 | 0 | SnSkip | 40071 | SnSkip--Empty Error
1 | 0 | SnSkip | 40072 | SnSkip--Miss Error
1 | 0 | SnSkip | 40073 | SnSkip--Sensor On Error
1 | 0 | SnSkip | 40074 | SnSkip--Jam Error
1 | 0 | SnSkip | 40075 | SnSkip--Null Error
1 | 0 | SnSafeDoor1 | 40080 | SnSafeDoor1--Place Error
1 | 0 | SnSafeDoor1 | 40081 | SnSafeDoor1--Empty Error
1 | 0 | SnSafeDoor1 | 40082 | SnSafeDoor1--Miss Error
1 | 0 | SnSafeDoor1 | 40083 | SnSafeDoor1--Sensor On Error
1 | 0 | SnSafeDoor1 | 40084 | SnSafeDoor1--Jam Error
1 | 0 | SnSafeDoor1 | 40085 | SnSafeDoor1--Null Error
1 | 0 | SnSafeDoor2 | 40090 | SnSafeDoor2--Place Error
1 | 0 | SnSafeDoor2 | 40091 | SnSafeDoor2--Empty Error
1 | 0 | SnSafeDoor2 | 40092 | SnSafeDoor2--Miss Error
1 | 0 | SnSafeDoor2 | 40093 | SnSafeDoor2--Sensor On Error
1 | 0 | SnSafeDoor2 | 40094 | SnSafeDoor2--Jam Error
1 | 0 | SnSafeDoor2 | 40095 | SnSafeDoor2--Null Error
1 | 0 | SnSafeDoor3 | 40100 | SnSafeDoor3--Place Error
1 | 0 | SnSafeDoor3 | 40101 | SnSafeDoor3--Empty Error
1 | 0 | SnSafeDoor3 | 40102 | SnSafeDoor3--Miss Error
1 | 0 | SnSafeDoor3 | 40103 | SnSafeDoor3--Sensor On Error
1 | 0 | SnSafeDoor3 | 40104 | SnSafeDoor3--Jam Error
1 | 0 | SnSafeDoor3 | 40105 | SnSafeDoor3--Null Error
1 | 0 | SnSafeDoor4 | 40110 | SnSafeDoor4--Place Error
1 | 0 | SnSafeDoor4 | 40111 | SnSafeDoor4--Empty Error
1 | 0 | SnSafeDoor4 | 40112 | SnSafeDoor4--Miss Error
1 | 0 | SnSafeDoor4 | 40113 | SnSafeDoor4--Sensor On Error
1 | 0 | SnSafeDoor4 | 40114 | SnSafeDoor4--Jam Error
1 | 0 | SnSafeDoor4 | 40115 | SnSafeDoor4--Null Error
1 | 0 | SnSafeDoor5 | 40120 | SnSafeDoor5--Place Error
1 | 0 | SnSafeDoor5 | 40121 | SnSafeDoor5--Empty Error
1 | 0 | SnSafeDoor5 | 40122 | SnSafeDoor5--Miss Error
1 | 0 | SnSafeDoor5 | 40123 | SnSafeDoor5--Sensor On Error
1 | 0 | SnSafeDoor5 | 40124 | SnSafeDoor5--Jam Error
1 | 0 | SnSafeDoor5 | 40125 | SnSafeDoor5--Null Error
1 | 0 | SnSafeDoor6 | 40130 | SnSafeDoor6--Place Error
1 | 0 | SnSafeDoor6 | 40131 | SnSafeDoor6--Empty Error
1 | 0 | SnSafeDoor6 | 40132 | SnSafeDoor6--Miss Error
1 | 0 | SnSafeDoor6 | 40133 | SnSafeDoor6--Sensor On Error
1 | 0 | SnSafeDoor6 | 40134 | SnSafeDoor6--Jam Error
1 | 0 | SnSafeDoor7 | 40135 | SnSafeDoor6--Null Error
1 | 0 | SnSafeDoor7 | 40140 | SnSafeDoor7--Place Error
1 | 0 | SnSafeDoor7 | 40141 | SnSafeDoor7--Empty Error
1 | 0 | SnSafeDoor7 | 40142 | SnSafeDoor7--Miss Error
1 | 0 | SnSafeDoor7 | 40143 | SnSafeDoor7--Sensor On Error
1 | 0 | SnSafeDoor7 | 40144 | SnSafeDoor7--Jam Error
1 | 0 | SnSafeDoor7 | 40145 | SnSafeDoor7--Null Error
1 | 0 | SnSafeDoor8 | 40150 | SnSafeDoor8--Place Error
1 | 0 | SnSafeDoor8 | 40151 | SnSafeDoor8--Empty Error
1 | 0 | SnSafeDoor8 | 40152 | SnSafeDoor8--Miss Error
1 | 0 | SnSafeDoor8 | 40153 | SnSafeDoor8--Sensor On Error
1 | 0 | SnSafeDoor8 | 40154 | SnSafeDoor8--Jam Error
1 | 0 | SnSafeDoor8 | 40155 | SnSafeDoor8--Null Error
1 | 0 | SnSafeDoor9 | 40160 | SnSafeDoor9--Place Error
1 | 0 | SnSafeDoor9 | 40161 | SnSafeDoor9--Empty Error
1 | 0 | SnSafeDoor9 | 40162 | SnSafeDoor9--Miss Error
1 | 0 | SnSafeDoor9 | 40163 | SnSafeDoor9--Sensor On Error
1 | 0 | SnSafeDoor9 | 40164 | SnSafeDoor9--Jam Error
1 | 0 | SnSafeDoor9 | 40165 | SnSafeDoor9--Null Error
1 | 0 | SnSafeDoor10 | 40170 | SnSafeDoor10--Place Error
1 | 0 | SnSafeDoor10 | 40171 | SnSafeDoor10--Empty Error
1 | 0 | SnSafeDoor10 | 40172 | SnSafeDoor10--Miss Error
1 | 0 | SnSafeDoor10 | 40173 | SnSafeDoor10--Sensor On Error
1 | 0 | SnSafeDoor10 | 40174 | SnSafeDoor10--Jam Error
1 | 0 | SnSafeDoor10 | 40175 | SnSafeDoor10--Null Error
1 | 0 | SnIonFanAlarm | 40180 | SnIonFanAlarm--Place Error
1 | 0 | SnIonFanAlarm | 40181 | SnIonFanAlarm--Empty Error
1 | 0 | SnIonFanAlarm | 40182 | SnIonFanAlarm--Miss Error
1 | 0 | SnIonFanAlarm | 40183 | SnIonFanAlarm--Sensor On Error
1 | 0 | SnIonFanAlarm | 40184 | SnIonFanAlarm--Jam Error
1 | 0 | SnIonFanAlarm | 40185 | SnIonFanAlarm--Null Error
1 | 0 | SnIonFanLevelAlarm | 40190 | SnIonFanLevelAlarm--Place Error
1 | 0 | SnIonFanLevelAlarm | 40191 | SnIonFanLevelAlarm--Empty Error
1 | 0 | SnIonFanLevelAlarm | 40192 | SnIonFanLevelAlarm--Miss Error
1 | 0 | SnIonFanLevelAlarm | 40193 | SnIonFanLevelAlarm--Sensor On Error
1 | 0 | SnIonFanLevelAlarm | 40194 | SnIonFanLevelAlarm--Jam Error
1 | 0 | SnIonFanLevelAlarm | 40195 | SnIonFanLevelAlarm--Null Error
1 | 0 | SnTesterCatch1Manual | 40200 | SnTesterCatch1Manual--Place Error
1 | 0 | SnTesterCatch1Manual | 40201 | SnTesterCatch1Manual--Empty Error
1 | 0 | SnTesterCatch1Manual | 40202 | SnTesterCatch1Manual--Miss Error
1 | 0 | SnTesterCatch1Manual | 40203 | SnTesterCatch1Manual--Sensor On Error
1 | 0 | SnTesterCatch1Manual | 40204 | SnTesterCatch1Manual--Jam Error
1 | 0 | SnTesterCatch1Manual | 40205 | SnTesterCatch1Manual--Null Error
1 | 0 | SnTesterCatch2Manual | 40210 | SnTesterCatch2Manual--Place Error
1 | 0 | SnTesterCatch2Manual | 40211 | SnTesterCatch2Manual--Empty Error
1 | 0 | SnTesterCatch2Manual | 40212 | SnTesterCatch2Manual--Miss Error
1 | 0 | SnTesterCatch2Manual | 40213 | SnTesterCatch2Manual--Sensor On Error
1 | 0 | SnTesterCatch2Manual | 40214 | SnTesterCatch2Manual--Jam Error
1 | 0 | SnTesterCatch2Manual | 40215 | SnTesterCatch2Manual--Null Error
1 | 0 | SnBowlFeederIn | 40220 | SnBowlFeederIn--Place Error
1 | 0 | SnBowlFeederIn | 40221 | SnBowlFeederIn--Empty Error
1 | 0 | SnBowlFeederIn | 40222 | SnBowlFeederIn--Miss Error
1 | 0 | SnBowlFeederIn | 40223 | SnBowlFeederIn--Sensor On Error
1 | 0 | SnBowlFeederIn | 40224 | SnBowlFeederIn--Jam Error
1 | 0 | SnBowlFeederIn | 40225 | SnBowlFeederIn--Null Error
1 | 0 | SnBowlFeederCenter | 40230 | SnBowlFeederCenter--Place Error
1 | 0 | SnBowlFeederCenter | 40231 | SnBowlFeederCenter--Empty Error
1 | 0 | SnBowlFeederCenter | 40232 | SnBowlFeederCenter--Miss Error
1 | 0 | SnBowlFeederCenter | 40233 | SnBowlFeederCenter--Sensor On Error
1 | 0 | SnBowlFeederCenter | 40234 | SnBowlFeederCenter--Jam Error
1 | 0 | SnBowlFeederCenter | 40235 | SnBowlFeederCenter--Null Error
1 | 0 | SnBowlFeederOut | 40240 | SnBowlFeederOut--Place Error
1 | 0 | SnBowlFeederOut | 40241 | SnBowlFeederOut--Empty Error
1 | 0 | SnBowlFeederOut | 40242 | SnBowlFeederOut--Miss Error
1 | 0 | SnBowlFeederOut | 40243 | SnBowlFeederOut--Sensor On Error
1 | 0 | SnBowlFeederOut | 40244 | SnBowlFeederOut--Jam Error
1 | 0 | SnBowlFeederOut | 40245 | SnBowlFeederOut--Null Error
1 | 0 | SnTransferOneFailBox | 40250 | SnTransferOneFailBox--Place Error
1 | 0 | SnTransferOneFailBox | 40251 | SnTransferOneFailBox--Empty Error
1 | 0 | SnTransferOneFailBox | 40252 | SnTransferOneFailBox--Miss Error
1 | 0 | SnTransferOneFailBox | 40253 | SnTransferOneFailBox--Sensor On Error
1 | 0 | SnTransferOneFailBox | 40254 | SnTransferOneFailBox--Jam Error
1 | 0 | SnTransferOneFailBox | 40255 | SnTransferOneFailBox--Null Error
1 | 0 | SnTransferTwoFailBox | 40260 | SnTransferTwoFailBox--Place Error
1 | 0 | SnTransferTwoFailBox | 40261 | SnTransferTwoFailBox--Empty Error
1 | 0 | SnTransferTwoFailBox | 40262 | SnTransferTwoFailBox--Miss Error
1 | 0 | SnTransferTwoFailBox | 40263 | SnTransferTwoFailBox--Sensor On Error
1 | 0 | SnTransferTwoFailBox | 40264 | SnTransferTwoFailBox--Jam Error
1 | 0 | SnTransferTwoFailBox | 40265 | SnTransferTwoFailBox--Null Error
1 | 0 | SnStageOneJam | 40270 | SnStageOneJam--Place Error
1 | 0 | SnStageOneJam | 40271 | SnStageOneJam--Empty Error
1 | 0 | SnStageOneJam | 40272 | SnStageOneJam--Miss Error
1 | 0 | SnStageOneJam | 40273 | SnStageOneJam--Sensor On Error
1 | 0 | SnStageOneJam | 40274 | SnStageOneJam--Jam Error
1 | 0 | SnStageOneJam | 40275 | SnStageOneJam--Null Error
1 | 0 | SnStageTwoJam | 40280 | SnStageTwoJam--Place Error
1 | 0 | SnStageTwoJam | 40281 | SnStageTwoJam--Empty Error
1 | 0 | SnStageTwoJam | 40282 | SnStageTwoJam--Miss Error
1 | 0 | SnStageTwoJam | 40283 | SnStageTwoJam--Sensor On Error
1 | 0 | SnStageTwoJam | 40284 | SnStageTwoJam--Jam Error
1 | 0 | SnStageTwoJam | 40285 | SnStageTwoJam--Null Error
1 | 0 | SnDetectFailBinBox1 | 40290 | SnDetectFailBinBox1--Place Error
1 | 0 | SnDetectFailBinBox1 | 40291 | SnDetectFailBinBox1--Empty Error
1 | 0 | SnDetectFailBinBox1 | 40292 | SnDetectFailBinBox1--Miss Error
1 | 0 | SnDetectFailBinBox1 | 40293 | SnDetectFailBinBox1--Sensor On Error
1 | 0 | SnDetectFailBinBox1 | 40294 | SnDetectFailBinBox1--Jam Error
1 | 0 | SnDetectFailBinBox1 | 40295 | SnDetectFailBinBox1--Null Error
1 | 0 | SnDetectFailBinBox2 | 40300 | SnDetectFailBinBox2--Place Error
1 | 0 | SnDetectFailBinBox2 | 40301 | SnDetectFailBinBox2--Empty Error
1 | 0 | SnDetectFailBinBox2 | 40302 | SnDetectFailBinBox2--Miss Error
1 | 0 | SnDetectFailBinBox2 | 40303 | SnDetectFailBinBox2--Sensor On Error
1 | 0 | SnDetectFailBinBox2 | 40304 | SnDetectFailBinBox2--Jam Error
1 | 0 | SnDetectFailBinBox2 | 40305 | SnDetectFailBinBox2--Null Error
1 | 0 | SnDetectFailBinBox3 | 40310 | SnDetectFailBinBox3--Place Error
1 | 0 | SnDetectFailBinBox3 | 40311 | SnDetectFailBinBox3--Empty Error
1 | 0 | SnDetectFailBinBox3 | 40312 | SnDetectFailBinBox3--Miss Error
1 | 0 | SnDetectFailBinBox3 | 40313 | SnDetectFailBinBox3--Sensor On Error
1 | 0 | SnDetectFailBinBox3 | 40314 | SnDetectFailBinBox3--Jam Error
1 | 0 | SnDetectFailBinBox3 | 40315 | SnDetectFailBinBox3--Null Error
1 | 0 | SnDetectFailBinBox4 | 40320 | SnDetectFailBinBox4--Place Error
1 | 0 | SnDetectFailBinBox4 | 40321 | SnDetectFailBinBox4--Empty Error
1 | 0 | SnDetectFailBinBox4 | 40322 | SnDetectFailBinBox4--Miss Error
1 | 0 | SnDetectFailBinBox4 | 40323 | SnDetectFailBinBox4--Sensor On Error
1 | 0 | SnDetectFailBinBox4 | 40324 | SnDetectFailBinBox4--Jam Error
1 | 0 | SnDetectFailBinBox4 | 40325 | SnDetectFailBinBox4--Null Error
1 | 0 | SnDetectFailBinBox5 | 40330 | SnDetectFailBinBox5--Place Error
1 | 0 | SnDetectFailBinBox5 | 40331 | SnDetectFailBinBox5--Empty Error
1 | 0 | SnDetectFailBinBox5 | 40332 | SnDetectFailBinBox5--Miss Error
1 | 0 | SnDetectFailBinBox5 | 40333 | SnDetectFailBinBox5--Sensor On Error
1 | 0 | SnDetectFailBinBox5 | 40334 | SnDetectFailBinBox5--Jam Error
1 | 0 | SnDetectFailBinBox5 | 40335 | SnDetectFailBinBox5--Null Error
1 | 0 | SnDetectFailBinBox6 | 40340 | SnDetectFailBinBox6--Place Error
1 | 0 | SnDetectFailBinBox6 | 40341 | SnDetectFailBinBox6--Empty Error
1 | 0 | SnDetectFailBinBox6 | 40342 | SnDetectFailBinBox6--Miss Error
1 | 0 | SnDetectFailBinBox6 | 40343 | SnDetectFailBinBox6--Sensor On Error
1 | 0 | SnDetectFailBinBox6 | 40344 | SnDetectFailBinBox6--Jam Error
1 | 0 | SnDetectFailBinBox6 | 40345 | SnDetectFailBinBox6--Null Error
1 | 0 | SnDetectFailBinBox7 | 40350 | SnDetectFailBinBox7--Place Error
1 | 0 | SnDetectFailBinBox7 | 40351 | SnDetectFailBinBox7--Empty Error
1 | 0 | SnDetectFailBinBox7 | 40352 | SnDetectFailBinBox7--Miss Error
1 | 0 | SnDetectFailBinBox7 | 40353 | SnDetectFailBinBox7--Sensor On Error
1 | 0 | SnDetectFailBinBox7 | 40354 | SnDetectFailBinBox7--Jam Error
1 | 0 | SnDetectFailBinBox7 | 40355 | SnDetectFailBinBox7--Null Error
1 | 0 | SnDetectFailBinBox8 | 40360 | SnDetectFailBinBox8--Place Error
1 | 0 | SnDetectFailBinBox8 | 40361 | SnDetectFailBinBox8--Empty Error
1 | 0 | SnDetectFailBinBox8 | 40362 | SnDetectFailBinBox8--Miss Error
1 | 0 | SnDetectFailBinBox8 | 40363 | SnDetectFailBinBox8--Sensor On Error
1 | 0 | SnDetectFailBinBox8 | 40364 | SnDetectFailBinBox8--Jam Error
1 | 0 | SnDetectFailBinBox8 | 40365 | SnDetectFailBinBox8--Null Error
1 | 0 | SnDetectPassBinBox1 | 40370 | SnDetectPassBinBox1--Place Error
1 | 0 | SnDetectPassBinBox1 | 40371 | SnDetectPassBinBox1--Empty Error
1 | 0 | SnDetectPassBinBox1 | 40372 | SnDetectPassBinBox1--Miss Error
1 | 0 | SnDetectPassBinBox1 | 40373 | SnDetectPassBinBox1--Sensor On Error
1 | 0 | SnDetectPassBinBox1 | 40374 | SnDetectPassBinBox1--Jam Error
1 | 0 | SnDetectPassBinBox1 | 40375 | SnDetectPassBinBox1--Null Error
1 | 0 | SnDetectPassBinBox2 | 40380 | SnDetectPassBinBox2--Place Error
1 | 0 | SnDetectPassBinBox2 | 40381 | SnDetectPassBinBox2--Empty Error
1 | 0 | SnDetectPassBinBox2 | 40382 | SnDetectPassBinBox2--Miss Error
1 | 0 | SnDetectPassBinBox2 | 40383 | SnDetectPassBinBox2--Sensor On Error
1 | 0 | SnDetectPassBinBox2 | 40384 | SnDetectPassBinBox2--Jam Error
1 | 0 | SnDetectPassBinBox2 | 40385 | SnDetectPassBinBox2--Null Error
1 | 0 | SnDetectPassBinBox3 | 40390 | SnDetectPassBinBox3--Place Error
1 | 0 | SnDetectPassBinBox3 | 40391 | SnDetectPassBinBox3--Empty Error
1 | 0 | SnDetectPassBinBox3 | 40392 | SnDetectPassBinBox3--Miss Error
1 | 0 | SnDetectPassBinBox3 | 40393 | SnDetectPassBinBox3--Sensor On Error
1 | 0 | SnDetectPassBinBox3 | 40394 | SnDetectPassBinBox3--Jam Error
1 | 0 | SnDetectPassBinBox3 | 40395 | SnDetectPassBinBox3--Null Error
1 | 0 | SnDetectPassBinBox4 | 40400 | SnDetectPassBinBox4--Place Error
1 | 0 | SnDetectPassBinBox4 | 40401 | SnDetectPassBinBox4--Empty Error
1 | 0 | SnDetectPassBinBox4 | 40402 | SnDetectPassBinBox4--Miss Error
1 | 0 | SnDetectPassBinBox4 | 40403 | SnDetectPassBinBox4--Sensor On Error
1 | 0 | SnDetectPassBinBox4 | 40404 | SnDetectPassBinBox4--Jam Error
1 | 0 | SnDetectPassBinBox4 | 40405 | SnDetectPassBinBox4--Null Error
1 | 0 | SnTRFailBoxDetectCount | 40410 | SnTRFailBoxDetectCount--Place Error
1 | 0 | SnTRFailBoxDetectCount | 40411 | SnTRFailBoxDetectCount--Empty Error
1 | 0 | SnTRFailBoxDetectCount | 40412 | SnTRFailBoxDetectCount--Miss Error
1 | 0 | SnTRFailBoxDetectCount | 40413 | SnTRFailBoxDetectCount--Sensor On Error
1 | 0 | SnTRFailBoxDetectCount | 40414 | SnTRFailBoxDetectCount--Jam Error
1 | 0 | SnTRFailBoxDetectCount | 40415 | SnTRFailBoxDetectCount--Null Error
1 | 0 | SnTRPassBoxDetectCount | 40420 | SnTRPassBoxDetectCount--Place Error
1 | 0 | SnTRPassBoxDetectCount | 40421 | SnTRPassBoxDetectCount--Empty Error
1 | 0 | SnTRPassBoxDetectCount | 40422 | SnTRPassBoxDetectCount--Miss Error
1 | 0 | SnTRPassBoxDetectCount | 40423 | SnTRPassBoxDetectCount--Sensor On Error
1 | 0 | SnTRPassBoxDetectCount | 40424 | SnTRPassBoxDetectCount--Jam Error
1 | 0 | SnTRPassBoxDetectCount | 40425 | SnTRPassBoxDetectCount--Null Error
1 | 0 | SnTRArmOneTopSafe1 | 40430 | SnTRArmOneTopSafe1--Place Error
1 | 0 | SnTRArmOneTopSafe1 | 40431 | SnTRArmOneTopSafe1--Empty Error
1 | 0 | SnTRArmOneTopSafe1 | 40432 | SnTRArmOneTopSafe1--Miss Error
1 | 0 | SnTRArmOneTopSafe1 | 40433 | SnTRArmOneTopSafe1--Sensor On Error
1 | 0 | SnTRArmOneTopSafe1 | 40434 | SnTRArmOneTopSafe1--Jam Error
1 | 0 | SnTRArmOneTopSafe1 | 40435 | SnTRArmOneTopSafe1--Null Error
1 | 0 | SnTRArmOneTopSafe2 | 40440 | SnTRArmOneTopSafe2--Place Error
1 | 0 | SnTRArmOneTopSafe2 | 40441 | SnTRArmOneTopSafe2--Empty Error
1 | 0 | SnTRArmOneTopSafe2 | 40442 | SnTRArmOneTopSafe2--Miss Error
1 | 0 | SnTRArmOneTopSafe2 | 40443 | SnTRArmOneTopSafe2--Sensor On Error
1 | 0 | SnTRArmOneTopSafe2 | 40444 | SnTRArmOneTopSafe2--Jam Error
1 | 0 | SnTRArmOneTopSafe2 | 40445 | SnTRArmOneTopSafe2--Null Error
1 | 0 | SnTRArmOneTopSafe3 | 40450 | SnTRArmOneTopSafe3--Place Error
1 | 0 | SnTRArmOneTopSafe3 | 40451 | SnTRArmOneTopSafe3--Empty Error
1 | 0 | SnTRArmOneTopSafe3 | 40452 | SnTRArmOneTopSafe3--Miss Error
1 | 0 | SnTRArmOneTopSafe3 | 40453 | SnTRArmOneTopSafe3--Sensor On Error
1 | 0 | SnTRArmOneTopSafe3 | 40454 | SnTRArmOneTopSafe3--Jam Error
1 | 0 | SnTRArmOneTopSafe3 | 40455 | SnTRArmOneTopSafe3--Null Error
1 | 0 | SnTRArmOneDownSafe1 | 40460 | SnTRArmOneDownSafe1--Place Error
1 | 0 | SnTRArmOneDownSafe1 | 40461 | SnTRArmOneDownSafe1--Empty Error
1 | 0 | SnTRArmOneDownSafe1 | 40462 | SnTRArmOneDownSafe1--Miss Error
1 | 0 | SnTRArmOneDownSafe1 | 40463 | SnTRArmOneDownSafe1--Sensor On Error
1 | 0 | SnTRArmOneDownSafe1 | 40464 | SnTRArmOneDownSafe1--Jam Error
1 | 0 | SnTRArmOneDownSafe1 | 40465 | SnTRArmOneDownSafe1--Null Error
1 | 0 | SnTRArmOneDownSafe2 | 40470 | SnTRArmOneDownSafe2--Place Error
1 | 0 | SnTRArmOneDownSafe2 | 40471 | SnTRArmOneDownSafe2--Empty Error
1 | 0 | SnTRArmOneDownSafe2 | 40472 | SnTRArmOneDownSafe2--Miss Error
1 | 0 | SnTRArmOneDownSafe2 | 40473 | SnTRArmOneDownSafe2--Sensor On Error
1 | 0 | SnTRArmOneDownSafe2 | 40474 | SnTRArmOneDownSafe2--Jam Error
1 | 0 | SnTRArmOneDownSafe2 | 40475 | SnTRArmOneDownSafe2--Null Error
1 | 0 | SnTRArmOneDownSafe3 | 40480 | SnTRArmOneDownSafe3--Place Error
1 | 0 | SnTRArmOneDownSafe3 | 40481 | SnTRArmOneDownSafe3--Empty Error
1 | 0 | SnTRArmOneDownSafe3 | 40482 | SnTRArmOneDownSafe3--Miss Error
1 | 0 | SnTRArmOneDownSafe3 | 40483 | SnTRArmOneDownSafe3--Sensor On Error
1 | 0 | SnTRArmOneDownSafe3 | 40484 | SnTRArmOneDownSafe3--Jam Error
1 | 0 | SnTRArmOneDownSafe3 | 40485 | SnTRArmOneDownSafe3--Null Error
1 | 0 | SnTRArmTwoTopSafe1 | 40490 | SnTRArmTwoTopSafe1--Place Error
1 | 0 | SnTRArmTwoTopSafe1 | 40491 | SnTRArmTwoTopSafe1--Empty Error
1 | 0 | SnTRArmTwoTopSafe1 | 40492 | SnTRArmTwoTopSafe1--Miss Error
1 | 0 | SnTRArmTwoTopSafe1 | 40493 | SnTRArmTwoTopSafe1--Sensor On Error
1 | 0 | SnTRArmTwoTopSafe1 | 40494 | SnTRArmTwoTopSafe1--Jam Error
1 | 0 | SnTRArmTwoTopSafe1 | 40495 | SnTRArmTwoTopSafe1--Null Error
1 | 0 | SnTRArmTwoTopSafe2 | 40500 | SnTRArmTwoTopSafe2--Place Error
1 | 0 | SnTRArmTwoTopSafe2 | 40501 | SnTRArmTwoTopSafe2--Empty Error
1 | 0 | SnTRArmTwoTopSafe2 | 40502 | SnTRArmTwoTopSafe2--Miss Error
1 | 0 | SnTRArmTwoTopSafe2 | 40503 | SnTRArmTwoTopSafe2--Sensor On Error
1 | 0 | SnTRArmTwoTopSafe2 | 40504 | SnTRArmTwoTopSafe2--Jam Error
1 | 0 | SnTRArmTwoTopSafe2 | 40505 | SnTRArmTwoTopSafe2--Null Error
1 | 0 | SnTRArmTwoTopSafe3 | 40510 | SnTRArmTwoTopSafe3--Place Error
1 | 0 | SnTRArmTwoTopSafe3 | 40511 | SnTRArmTwoTopSafe3--Empty Error
1 | 0 | SnTRArmTwoTopSafe3 | 40512 | SnTRArmTwoTopSafe3--Miss Error
1 | 0 | SnTRArmTwoTopSafe3 | 40513 | SnTRArmTwoTopSafe3--Sensor On Error
1 | 0 | SnTRArmTwoTopSafe3 | 40514 | SnTRArmTwoTopSafe3--Jam Error
1 | 0 | SnTRArmTwoTopSafe3 | 40515 | SnTRArmTwoTopSafe3--Null Error
1 | 0 | SnTRArmTwoDownSafe1 | 40520 | SnTRArmTwoDownSafe1--Place Error
1 | 0 | SnTRArmTwoDownSafe1 | 40521 | SnTRArmTwoDownSafe1--Empty Error
1 | 0 | SnTRArmTwoDownSafe1 | 40522 | SnTRArmTwoDownSafe1--Miss Error
1 | 0 | SnTRArmTwoDownSafe1 | 40523 | SnTRArmTwoDownSafe1--Sensor On Error
1 | 0 | SnTRArmTwoDownSafe1 | 40524 | SnTRArmTwoDownSafe1--Jam Error
1 | 0 | SnTRArmTwoDownSafe1 | 40525 | SnTRArmTwoDownSafe1--Null Error
1 | 0 | SnTRArmTwoDownSafe2 | 40530 | SnTRArmTwoDownSafe2--Place Error
1 | 0 | SnTRArmTwoDownSafe2 | 40531 | SnTRArmTwoDownSafe2--Empty Error
1 | 0 | SnTRArmTwoDownSafe2 | 40532 | SnTRArmTwoDownSafe2--Miss Error
1 | 0 | SnTRArmTwoDownSafe2 | 40533 | SnTRArmTwoDownSafe2--Sensor On Error
1 | 0 | SnTRArmTwoDownSafe2 | 40534 | SnTRArmTwoDownSafe2--Jam Error
1 | 0 | SnTRArmTwoDownSafe2 | 40535 | SnTRArmTwoDownSafe2--Null Error
1 | 0 | SnTRArmTwoDownSafe3 | 40540 | SnTRArmTwoDownSafe3--Place Error
1 | 0 | SnTRArmTwoDownSafe3 | 40541 | SnTRArmTwoDownSafe3--Empty Error
1 | 0 | SnTRArmTwoDownSafe3 | 40542 | SnTRArmTwoDownSafe3--Miss Error
1 | 0 | SnTRArmTwoDownSafe3 | 40543 | SnTRArmTwoDownSafe3--Sensor On Error
1 | 0 | SnTRArmTwoDownSafe3 | 40544 | SnTRArmTwoDownSafe3--Jam Error
1 | 0 | SnTRArmTwoDownSafe3 | 40545 | SnTRArmTwoDownSafe3--Null Error
1 | 0 | Sn5SGrabFinish | 40550 | Sn5SGrabFinish--Place Error
1 | 0 | Sn5SGrabFinish | 40551 | Sn5SGrabFinish--Empty Error
1 | 0 | Sn5SGrabFinish | 40552 | Sn5SGrabFinish--Miss Error
1 | 0 | Sn5SGrabFinish | 40553 | Sn5SGrabFinish--Sensor On Error
1 | 0 | Sn5SGrabFinish | 40554 | Sn5SGrabFinish--Jam Error
1 | 0 | Sn5SGrabFinish | 40555 | Sn5SGrabFinish--Null Error
1 | 0 | Sn5SEndOfVision | 40560 | Sn5SEndOfVision--Place Error
1 | 0 | Sn5SEndOfVision | 40561 | Sn5SEndOfVision--Empty Error
1 | 0 | Sn5SEndOfVision | 40562 | Sn5SEndOfVision--Miss Error
1 | 0 | Sn5SEndOfVision | 40563 | Sn5SEndOfVision--Sensor On Error
1 | 0 | Sn5SEndOfVision | 40564 | Sn5SEndOfVision--Jam Error
1 | 0 | Sn5SEndOfVision | 40565 | Sn5SEndOfVision--Null Error
1 | 0 | Sn5SResult | 40570 | Sn5SResult--Place Error
1 | 0 | Sn5SResult | 40571 | Sn5SResult--Empty Error
1 | 0 | Sn5SResult | 40572 | Sn5SResult--Miss Error
1 | 0 | Sn5SResult | 40573 | Sn5SResult--Sensor On Error
1 | 0 | Sn5SResult | 40574 | Sn5SResult--Jam Error
1 | 0 | Sn5SResult | 40575 | Sn5SResult--Null Error
1 | 0 | SnTRWorkJam | 40580 | SnTRWorkJam--Place Error
1 | 0 | SnTRWorkJam | 40581 | SnTRWorkJam--Empty Error
1 | 0 | SnTRWorkJam | 40582 | SnTRWorkJam--Miss Error
1 | 0 | SnTRWorkJam | 40583 | SnTRWorkJam--Sensor On Error
1 | 0 | SnTRWorkJam | 40584 | SnTRWorkJam--Jam Error
1 | 0 | SnTRWorkJam | 40585 | SnTRWorkJam--Null Error
1 | 0 | SnTRWorkCoverJam | 40590 | SnTRWorkCoverJam--Place Error
1 | 0 | SnTRWorkCoverJam | 40591 | SnTRWorkCoverJam--Empty Error
1 | 0 | SnTRWorkCoverJam | 40592 | SnTRWorkCoverJam--Miss Error
1 | 0 | SnTRWorkCoverJam | 40593 | SnTRWorkCoverJam--Sensor On Error
1 | 0 | SnTRWorkCoverJam | 40594 | SnTRWorkCoverJam--Jam Error
1 | 0 | SnTRWorkCoverJam | 40595 | SnTRWorkCoverJam--Null Error
1 | 0 | SnTRReelStratDetect | 40600 | SnTRReelStratDetect--Place Error
1 | 0 | SnTRReelStratDetect | 40601 | SnTRReelStratDetect--Empty Error
1 | 0 | SnTRReelStratDetect | 40602 | SnTRReelStratDetect--Miss Error
1 | 0 | SnTRReelStratDetect | 40603 | SnTRReelStratDetect--Sensor On Error
1 | 0 | SnTRReelStratDetect | 40604 | SnTRReelStratDetect--Jam Error
1 | 0 | SnTRReelStratDetect | 40605 | SnTRReelStratDetect--Null Error
1 | 0 | SnDetectHasTape | 40610 | SnDetectHasTape--Place Error
1 | 0 | SnDetectHasTape | 40611 | SnDetectHasTape--Empty Error
1 | 0 | SnDetectHasTape | 40612 | SnDetectHasTape--Miss Error
1 | 0 | SnDetectHasTape | 40613 | SnDetectHasTape--Sensor On Error
1 | 0 | SnDetectHasTape | 40614 | SnDetectHasTape--Jam Error
1 | 0 | SnDetectHasTape | 40615 | SnDetectHasTape--Null Error
1 | 0 | SnDetectHasReel | 40620 | SnDetectHasReel--Place Error
1 | 0 | SnDetectHasReel | 40621 | SnDetectHasReel--Empty Error
1 | 0 | SnDetectHasReel | 40622 | SnDetectHasReel--Miss Error
1 | 0 | SnDetectHasReel | 40623 | SnDetectHasReel--Sensor On Error
1 | 0 | SnDetectHasReel | 40624 | SnDetectHasReel--Jam Error
1 | 0 | SnDetectHasReel | 40625 | SnDetectHasReel--Null Error
1 | 0 | SnTRLightInPos | 40630 | SnTRLightInPos--Place Error
1 | 0 | SnTRLightInPos | 40631 | SnTRLightInPos--Empty Error
1 | 0 | SnTRLightInPos | 40632 | SnTRLightInPos--Miss Error
1 | 0 | SnTRLightInPos | 40633 | SnTRLightInPos--Sensor On Error
1 | 0 | SnTRLightInPos | 40634 | SnTRLightInPos--Jam Error
1 | 0 | SnTRLightInPos | 40635 | SnTRLightInPos--Null Error
1 | 0 | SnNegativePressure1 | 40640 | SnNegativePressure1--Place Error
1 | 0 | SnNegativePressure1 | 40641 | SnNegativePressure1--Empty Error
1 | 0 | SnNegativePressure1 | 40642 | SnNegativePressure1--Miss Error
1 | 0 | SnNegativePressure1 | 40643 | SnNegativePressure1--Sensor On Error
1 | 0 | SnNegativePressure1 | 40644 | SnNegativePressure1--Jam Error
1 | 0 | SnNegativePressure1 | 40645 | SnNegativePressure1--Null Error
1 | 0 | SnNegativePressure2 | 40650 | SnNegativePressure2--Place Error
1 | 0 | SnNegativePressure2 | 40651 | SnNegativePressure2--Empty Error
1 | 0 | SnNegativePressure2 | 40652 | SnNegativePressure2--Miss Error
1 | 0 | SnNegativePressure2 | 40653 | SnNegativePressure2--Sensor On Error
1 | 0 | SnNegativePressure2 | 40654 | SnNegativePressure2--Jam Error
1 | 0 | SnNegativePressure2 | 40655 | SnNegativePressure2--Null Error
1 | 0 | SnNegativePressure3 | 40660 | SnNegativePressure3--Place Error
1 | 0 | SnNegativePressure3 | 40661 | SnNegativePressure3--Empty Error
1 | 0 | SnNegativePressure3 | 40662 | SnNegativePressure3--Miss Error
1 | 0 | SnNegativePressure3 | 40663 | SnNegativePressure3--Sensor On Error
1 | 0 | SnNegativePressure3 | 40664 | SnNegativePressure3--Jam Error
1 | 0 | SnNegativePressure3 | 40665 | SnNegativePressure3--Null Error
1 | 0 | SnNegativePressure4 | 40670 | SnNegativePressure4--Place Error
1 | 0 | SnNegativePressure4 | 40671 | SnNegativePressure4--Empty Error
1 | 0 | SnNegativePressure4 | 40672 | SnNegativePressure4--Miss Error
1 | 0 | SnNegativePressure4 | 40673 | SnNegativePressure4--Sensor On Error
1 | 0 | SnNegativePressure4 | 40674 | SnNegativePressure4--Jam Error
1 | 0 | SnNegativePressure4 | 40675 | SnNegativePressure4--Null Error
1 | 0 | SnSafeLock | 40680 | SnSafeLock--Place Error
1 | 0 | SnSafeLock | 40681 | SnSafeLock--Empty Error
1 | 0 | SnSafeLock | 40682 | SnSafeLock--Miss Error
1 | 0 | SnSafeLock | 40683 | SnSafeLock--Sensor On Error
1 | 0 | SnSafeLock | 40684 | SnSafeLock--Jam Error
1 | 0 | SnSafeLock | 40685 | SnSafeLock--Null Error
1 | 0 | SnTransTrigger | 40690 | SnTransTrigger--Place Error
1 | 0 | SnTransTrigger | 40691 | SnTransTrigger--Empty Error
1 | 0 | SnTransTrigger | 40692 | SnTransTrigger--Miss Error
1 | 0 | SnTransTrigger | 40693 | SnTransTrigger--Sensor On Error
1 | 0 | SnTransTrigger | 40694 | SnTransTrigger--Jam Error
1 | 0 | SnTransTrigger | 40695 | SnTransTrigger--Null Error
1 | 0 | SnTransLightBoxSafe | 40700 | SnTransLightBoxSafe--Place Error
1 | 0 | SnTransLightBoxSafe | 40701 | SnTransLightBoxSafe--Empty Error
1 | 0 | SnTransLightBoxSafe | 40702 | SnTransLightBoxSafe--Miss Error
1 | 0 | SnTransLightBoxSafe | 40703 | SnTransLightBoxSafe--Sensor On Error
1 | 0 | SnTransLightBoxSafe | 40704 | SnTransLightBoxSafe--Jam Error
1 | 0 | SnTransLightBoxSafe | 40705 | SnTransLightBoxSafe--Null Error
1 | 0 | SnTransOnePickJam | 40710 | SnTransOnePickJam--Place Error
1 | 0 | SnTransOnePickJam | 40711 | SnTransOnePickJam--Empty Error
1 | 0 | SnTransOnePickJam | 40712 | SnTransOnePickJam--Miss Error
1 | 0 | SnTransOnePickJam | 40713 | SnTransOnePickJam--Sensor On Error
1 | 0 | SnTransOnePickJam | 40714 | SnTransOnePickJam--Jam Error
1 | 0 | SnTransOnePickJam | 40715 | SnTransOnePickJam--Null Error
1 | 0 | SnTransTwoPickJam | 40720 | SnTransTwoPickJam--Place Error
1 | 0 | SnTransTwoPickJam | 40721 | SnTransTwoPickJam--Empty Error
1 | 0 | SnTransTwoPickJam | 40722 | SnTransTwoPickJam--Miss Error
1 | 0 | SnTransTwoPickJam | 40723 | SnTransTwoPickJam--Sensor On Error
1 | 0 | SnTransTwoPickJam | 40724 | SnTransTwoPickJam--Jam Error
1 | 0 | SnTransTwoPickJam | 40725 | SnTransTwoPickJam--Null Error
1 | 0 | SnTR_FixedPosition | 40730 | SnTR_FixedPosition--Place Error
1 | 0 | SnTR_FixedPosition | 40731 | SnTR_FixedPosition--Empty Error
1 | 0 | SnTR_FixedPosition | 40732 | SnTR_FixedPosition--Miss Error
1 | 0 | SnTR_FixedPosition | 40733 | SnTR_FixedPosition--Sensor On Error
1 | 0 | SnTR_FixedPosition | 40734 | SnTR_FixedPosition--Jam Error
1 | 0 | SnTR_FixedPosition | 40735 | SnTR_FixedPosition--Null Error
1 | 0 | SnSafeDoor11 | 40740 | SnSafeDoor11--Place Error
1 | 0 | SnSafeDoor11 | 40741 | SnSafeDoor11--Empty Error
1 | 0 | SnSafeDoor11 | 40742 | SnSafeDoor11--Miss Error
1 | 0 | SnSafeDoor11 | 40743 | SnSafeDoor11--Sensor On Error
1 | 0 | SnSafeDoor11 | 40744 | SnSafeDoor11--Jam Error
1 | 0 | SnSafeDoor11 | 40745 | SnSafeDoor11--Null Error
1 | 0 | SnSafeDoor12 | 40750 | SnSafeDoor12--Place Error
1 | 0 | SnSafeDoor12 | 40751 | SnSafeDoor12--Empty Error
1 | 0 | SnSafeDoor12 | 40752 | SnSafeDoor12--Miss Error
1 | 0 | SnSafeDoor12 | 40753 | SnSafeDoor12--Sensor On Error
1 | 0 | SnSafeDoor12 | 40754 | SnSafeDoor12--Jam Error
1 | 0 | SnSafeDoor12 | 40755 | SnSafeDoor12--Null Error
1 | 0 | SnSafeDoor13 | 40760 | SnSafeDoor13--Place Error
1 | 0 | SnSafeDoor13 | 40761 | SnSafeDoor13--Empty Error
1 | 0 | SnSafeDoor13 | 40762 | SnSafeDoor13--Miss Error
1 | 0 | SnSafeDoor13 | 40763 | SnSafeDoor13--Sensor On Error
1 | 0 | SnSafeDoor13 | 40764 | SnSafeDoor13--Jam Error
1 | 0 | SnSafeDoor13 | 40765 | SnSafeDoor13--Null Error
1 | 0 | SnSafeDoor14 | 40770 | SnSafeDoor14--Place Error
1 | 0 | SnSafeDoor14 | 40771 | SnSafeDoor14--Empty Error
1 | 0 | SnSafeDoor14 | 40772 | SnSafeDoor14--Miss Error
1 | 0 | SnSafeDoor14 | 40773 | SnSafeDoor14--Sensor On Error
1 | 0 | SnSafeDoor14 | 40774 | SnSafeDoor14--Jam Error
1 | 0 | SnSafeDoor14 | 40775 | SnSafeDoor14--Null Error
1 | 0 | SnDetectHasReelAlarm | 40780 | SnDetectHasReelAlarm--Place Error
1 | 0 | SnDetectHasReelAlarm | 40781 | SnDetectHasReelAlarm--Empty Error
1 | 0 | SnDetectHasReelAlarm | 40782 | SnDetectHasReelAlarm--Miss Error
1 | 0 | SnDetectHasReelAlarm | 40783 | SnDetectHasReelAlarm--Sensor On Error
1 | 0 | SnDetectHasReelAlarm | 40784 | SnDetectHasReelAlarm--Jam Error
1 | 0 | SnDetectHasReelAlarm | 40785 | SnDetectHasReelAlarm--Null Error
1 | 0 | SnNegativePressure5 | 40790 | SnNegativePressure5--Place Error
1 | 0 | SnNegativePressure5 | 40791 | SnNegativePressure5--Empty Error
1 | 0 | SnNegativePressure5 | 40792 | SnNegativePressure5--Miss Error
1 | 0 | SnNegativePressure5 | 40793 | SnNegativePressure5--Sensor On Error
1 | 0 | SnNegativePressure5 | 40794 | SnNegativePressure5--Jam Error
1 | 0 | SnNegativePressure5 | 40795 | SnNegativePressure5--Null Error
1 | 0 | SnNegativePressure6 | 40800 | SnNegativePressure6--Place Error
1 | 0 | SnNegativePressure6 | 40801 | SnNegativePressure6--Empty Error
1 | 0 | SnNegativePressure6 | 40802 | SnNegativePressure6--Miss Error
1 | 0 | SnNegativePressure6 | 40803 | SnNegativePressure6--Sensor On Error
1 | 0 | SnNegativePressure6 | 40804 | SnNegativePressure6--Jam Error
1 | 0 | SnNegativePressure6 | 40805 | SnNegativePressure6--Null Error
1 | 0 | SnDetectHasTapeAlarm | 40810 | SnDetectHasTapeAlarm--Place Error
1 | 0 | SnDetectHasTapeAlarm | 40811 | SnDetectHasTapeAlarm--Empty Error
1 | 0 | SnDetectHasTapeAlarm | 40812 | SnDetectHasTapeAlarm--Miss Error
1 | 0 | SnDetectHasTapeAlarm | 40813 | SnDetectHasTapeAlarm--Sensor On Error
1 | 0 | SnDetectHasTapeAlarm | 40814 | SnDetectHasTapeAlarm--Jam Error
1 | 0 | SnDetectHasTapeAlarm | 40815 | SnDetectHasTapeAlarm--Null Error
1 | 0 | SnDetectHasReelAction | 40820 | SnDetectHasReelAction--Place Error
1 | 0 | SnDetectHasReelAction | 40821 | SnDetectHasReelAction--Empty Error
1 | 0 | SnDetectHasReelAction | 40822 | SnDetectHasReelAction--Miss Error
1 | 0 | SnDetectHasReelAction | 40823 | SnDetectHasReelAction--Sensor On Error
1 | 0 | SnDetectHasReelAction | 40824 | SnDetectHasReelAction--Jam Error
1 | 0 | SnDetectHasReelAction | 40825 | SnDetectHasReelAction--Null Error
1 | 0 | SnTorqueMotorTension | 40830 | SnTorqueMotorTension--Place Error
1 | 0 | SnTorqueMotorTension | 40831 | SnTorqueMotorTension--Empty Error
1 | 0 | SnTorqueMotorTension | 40832 | SnTorqueMotorTension--Miss Error
1 | 0 | SnTorqueMotorTension | 40833 | SnTorqueMotorTension--Sensor On Error
1 | 0 | SnTorqueMotorTension | 40834 | SnTorqueMotorTension--Jam Error
1 | 0 | SnTorqueMotorTension | 40835 | SnTorqueMotorTension--Null Error
1 | 0 | SnTorqueMotorLoosen | 40840 | SnTorqueMotorLoosen--Place Error
1 | 0 | SnTorqueMotorLoosen | 40841 | SnTorqueMotorLoosen--Empty Error
1 | 0 | SnTorqueMotorLoosen | 40842 | SnTorqueMotorLoosen--Miss Error
1 | 0 | SnTorqueMotorLoosen | 40843 | SnTorqueMotorLoosen--Sensor On Error
1 | 0 | SnTorqueMotorLoosen | 40844 | SnTorqueMotorLoosen--Jam Error
1 | 0 | SnTorqueMotorLoosen | 40845 | SnTorqueMotorLoosen--Null Error
1 | 0 | SnTapeReelMove | 40850 | SnTapeReelMove--Place Error
1 | 0 | SnTapeReelMove | 40851 | SnTapeReelMove--Empty Error
1 | 0 | SnTapeReelMove | 40852 | SnTapeReelMove--Miss Error
1 | 0 | SnTapeReelMove | 40853 | SnTapeReelMove--Sensor On Error
1 | 0 | SnTapeReelMove | 40854 | SnTapeReelMove--Jam Error
1 | 0 | SnTapeReelMove | 40855 | SnTapeReelMove--Null Error
1 | 0 | SnTapeReelCut | 40860 | SnTapeReelCut--Place Error
1 | 0 | SnTapeReelCut | 40861 | SnTapeReelCut--Empty Error
1 | 0 | SnTapeReelCut | 40862 | SnTapeReelCut--Miss Error
1 | 0 | SnTapeReelCut | 40863 | SnTapeReelCut--Sensor On Error
1 | 0 | SnTapeReelCut | 40864 | SnTapeReelCut--Jam Error
1 | 0 | SnTapeReelCut | 40865 | SnTapeReelCut--Null Error
1 | 0 | SnChangePanel | 40870 | SnChangePanel--Place Error
1 | 0 | SnChangePanel | 40871 | SnChangePanel--Empty Error
1 | 0 | SnChangePanel | 40872 | SnChangePanel--Miss Error
1 | 0 | SnChangePanel | 40873 | SnChangePanel--Sensor On Error
1 | 0 | SnChangePanel | 40874 | SnChangePanel--Jam Error
1 | 0 | SnChangePanel | 40875 | SnChangePanel--Null Error
1 | 0 | SnStart1 | 40880 | SnStart1--Place Error
1 | 0 | SnStart1 | 40881 | SnStart1--Empty Error
1 | 0 | SnStart1 | 40882 | SnStart1--Miss Error
1 | 0 | SnStart1 | 40883 | SnStart1--Sensor On Error
1 | 0 | SnStart1 | 40884 | SnStart1--Jam Error
1 | 0 | SnStart1 | 40885 | SnStart1--Null Error
1 | 0 | SnPause1 | 40890 | SnPause1--Place Error
1 | 0 | SnPause1 | 40891 | SnPause1--Empty Error
1 | 0 | SnPause1 | 40892 | SnPause1--Miss Error
1 | 0 | SnPause1 | 40893 | SnPause1--Sensor On Error
1 | 0 | SnPause1 | 40894 | SnPause1--Jam Error
1 | 0 | SnPause1 | 40895 | SnPause1--Null Error
1 | 0 | SnRetry1 | 40900 | SnRetry1--Place Error
1 | 0 | SnRetry1 | 40901 | SnRetry1--Empty Error
1 | 0 | SnRetry1 | 40902 | SnRetry1--Miss Error
1 | 0 | SnRetry1 | 40903 | SnRetry1--Sensor On Error
1 | 0 | SnRetry1 | 40904 | SnRetry1--Jam Error
1 | 0 | SnRetry1 | 40905 | SnRetry1--Null Error
1 | 0 | SnSkip1 | 40910 | SnSkip1--Place Error
1 | 0 | SnSkip1 | 40911 | SnSkip1--Empty Error
1 | 0 | SnSkip1 | 40912 | SnSkip1--Miss Error
1 | 0 | SnSkip1 | 40913 | SnSkip1--Sensor On Error
1 | 0 | SnSkip1 | 40914 | SnSkip1--Jam Error
1 | 0 | SnSkip1 | 40915 | SnSkip1--Null Error
1 | 0 | SnSafeDoor15 | 40920 | SnSafeDoor15--Place Error
1 | 0 | SnSafeDoor15 | 40921 | SnSafeDoor15--Empty Error
1 | 0 | SnSafeDoor15 | 40922 | SnSafeDoor15--Miss Error
1 | 0 | SnSafeDoor15 | 40923 | SnSafeDoor15--Sensor On Error
1 | 0 | SnSafeDoor15 | 40924 | SnSafeDoor15--Jam Error
1 | 0 | SnSafeDoor15 | 40925 | SnSafeDoor15--Null Error
1 | 0 | SnTMotorAction | 40930 | SnTMotorAction--Place Error
1 | 0 | SnTMotorAction | 40931 | SnTMotorAction--Empty Error
1 | 0 | SnTMotorAction | 40932 | SnTMotorAction--Miss Error
1 | 0 | SnTMotorAction | 40933 | SnTMotorAction--Sensor On Error
1 | 0 | SnTMotorAction | 40934 | SnTMotorAction--Jam Error
1 | 0 | SnTMotorAction | 40935 | SnTMotorAction--Null Error
1 | 0 | SnTMotorActionAlarm | 40940 | SnTMotorActionAlarm--Place Error
1 | 0 | SnTMotorActionAlarm | 40941 | SnTMotorActionAlarm--Empty Error
1 | 0 | SnTMotorActionAlarm | 40942 | SnTMotorActionAlarm--Miss Error
1 | 0 | SnTMotorActionAlarm | 40943 | SnTMotorActionAlarm--Sensor On Error
1 | 0 | SnTMotorActionAlarm | 40944 | SnTMotorActionAlarm--Jam Error
1 | 0 | SnTMotorActionAlarm | 40945 | SnTMotorActionAlarm--Null Error
1 | 0 | SnTRVisionCover | 40950 | SnTRVisionCover--Place Error
1 | 0 | SnTRVisionCover | 40951 | SnTRVisionCover--Empty Error
1 | 0 | SnTRVisionCover | 40952 | SnTRVisionCover--Miss Error
1 | 0 | SnTRVisionCover | 40953 | SnTRVisionCover--Sensor On Error
1 | 0 | SnTRVisionCover | 40954 | SnTRVisionCover--Jam Error
1 | 0 | SnTRVisionCover | 40955 | SnTRVisionCover--Null Error
1 | 0 | SnDownSafe1 | 40960 | SnDownSafe1--Place Error
1 | 0 | SnDownSafe1 | 40961 | SnDownSafe1--Empty Error
1 | 0 | SnDownSafe1 | 40962 | SnDownSafe1--Miss Error
1 | 0 | SnDownSafe1 | 40963 | SnDownSafe1--Sensor On Error
1 | 0 | SnDownSafe1 | 40964 | SnDownSafe1--Jam Error
1 | 0 | SnDownSafe1 | 40965 | SnDownSafe1--Null Error
1 | 0 | SnDownSafe2 | 40970 | SnDownSafe2--Place Error
1 | 0 | SnDownSafe2 | 40971 | SnDownSafe2--Empty Error
1 | 0 | SnDownSafe2 | 40972 | SnDownSafe2--Miss Error
1 | 0 | SnDownSafe2 | 40973 | SnDownSafe2--Sensor On Error
1 | 0 | SnDownSafe2 | 40974 | SnDownSafe2--Jam Error
1 | 0 | SnDownSafe2 | 40975 | SnDownSafe2--Null Error
1 | 0 | SnDownSafe3 | 40980 | SnDownSafe3--Place Error
1 | 0 | SnDownSafe3 | 40981 | SnDownSafe3--Empty Error
1 | 0 | SnDownSafe3 | 40982 | SnDownSafe3--Miss Error
1 | 0 | SnDownSafe3 | 40983 | SnDownSafe3--Sensor On Error
1 | 0 | SnDownSafe3 | 40984 | SnDownSafe3--Jam Error
1 | 0 | SnDownSafe3 | 40985 | SnDownSafe3--Null Error
1 | 0 | SnDownSafe4 | 40990 | SnDownSafe4--Place Error
1 | 0 | SnDownSafe4 | 40991 | SnDownSafe4--Empty Error
1 | 0 | SnDownSafe4 | 40992 | SnDownSafe4--Miss Error
1 | 0 | SnDownSafe4 | 40993 | SnDownSafe4--Sensor On Error
1 | 0 | SnDownSafe4 | 40994 | SnDownSafe4--Jam Error
1 | 0 | SnDownSafe4 | 40995 | SnDownSafe4--Null Error
1 | 0 | SnDownSafe5 | 41000 | SnDownSafe5--Place Error
1 | 0 | SnDownSafe5 | 41001 | SnDownSafe5--Empty Error
1 | 0 | SnDownSafe5 | 41002 | SnDownSafe5--Miss Error
1 | 0 | SnDownSafe5 | 41003 | SnDownSafe5--Sensor On Error
1 | 0 | SnDownSafe5 | 41004 | SnDownSafe5--Jam Error
1 | 0 | SnDownSafe5 | 41005 | SnDownSafe5--Null Error
1 | 0 | SnDownSafe6 | 41010 | SnDownSafe6--Place Error
1 | 0 | SnDownSafe6 | 41011 | SnDownSafe6--Empty Error
1 | 0 | SnDownSafe6 | 41012 | SnDownSafe6--Miss Error
1 | 0 | SnDownSafe6 | 41013 | SnDownSafe6--Sensor On Error
1 | 0 | SnDownSafe6 | 41014 | SnDownSafe6--Jam Error
1 | 0 | SnDownSafe6 | 41015 | SnDownSafe6--Null Error
1 | 0 | SnDownSafe7 | 41020 | SnDownSafe7--Place Error
1 | 0 | SnDownSafe7 | 41021 | SnDownSafe7--Empty Error
1 | 0 | SnDownSafe7 | 41022 | SnDownSafe7--Miss Error
1 | 0 | SnDownSafe7 | 41023 | SnDownSafe7--Sensor On Error
1 | 0 | SnDownSafe7 | 41024 | SnDownSafe7--Jam Error
1 | 0 | SnDownSafe7 | 41025 | SnDownSafe7--Null Error
1 | 0 | SnDownSafe8 | 41030 | SnDownSafe8--Place Error
1 | 0 | SnDownSafe8 | 41031 | SnDownSafe8--Empty Error
1 | 0 | SnDownSafe8 | 41032 | SnDownSafe8--Miss Error
1 | 0 | SnDownSafe8 | 41033 | SnDownSafe8--Sensor On Error
1 | 0 | SnDownSafe8 | 41034 | SnDownSafe8--Jam Error
1 | 0 | SnDownSafe8 | 41035 | SnDownSafe8--Null Error
1 | 0 | SnDownSafe9 | 41040 | SnDownSafe9--Place Error
1 | 0 | SnDownSafe9 | 41041 | SnDownSafe9--Empty Error
1 | 0 | SnDownSafe9 | 41042 | SnDownSafe9--Miss Error
1 | 0 | SnDownSafe9 | 41043 | SnDownSafe9--Sensor On Error
1 | 0 | SnDownSafe9 | 41044 | SnDownSafe9--Jam Error
1 | 0 | SnDownSafe9 | 41045 | SnDownSafe9--Null Error
1 | 0 | SnBufOutJamDetect | 41050 | SnBufOutJamDetect--Place Error
1 | 0 | SnBufOutJamDetect | 41051 | SnBufOutJamDetect--Empty Error
1 | 0 | SnBufOutJamDetect | 41052 | SnBufOutJamDetect--Miss Error
1 | 0 | SnBufOutJamDetect | 41053 | SnBufOutJamDetect--Sensor On Error
1 | 0 | SnBufOutJamDetect | 41054 | SnBufOutJamDetect--Jam Error
1 | 0 | SnBufOutJamDetect | 41055 | SnBufOutJamDetect--Null Error
1 | 0 | Sn3MGround | 41060 | Sn3MGround--Place Error
1 | 0 | Sn3MGround | 41061 | Sn3MGround--Empty Error
1 | 0 | Sn3MGround | 41062 | Sn3MGround--Miss Error
1 | 0 | Sn3MGround | 41063 | Sn3MGround--Sensor On Error
1 | 0 | Sn3MGround | 41064 | Sn3MGround--Jam Error
1 | 0 | Sn3MGround | 41065 | Sn3MGround--Null Error
1 | 6 | TransferOneSuck1 | 60000 | TransferOneSuck1--Pick Up Error
1 | 6 | TransferOneSuck1 | 60001 | TransferOneSuck1--Vacuum Sensor Off Error
1 | 6 | TransferOneSuck1 | 60002 | TransferOneSuck1--Device Be Droped Error
1 | 6 | TransferOneSuck1 | 60003 | TransferOneSuck1--Initial Sensor Off Error
1 | 6 | TransferOneSuck1 | 60004 | TransferOneSuck1--Initial Sensor On Error
1 | 6 | TransferTwoSuck1 | 61000 | TransferTwoSuck1--Pick Up Error
1 | 6 | TransferTwoSuck1 | 61001 | TransferTwoSuck1--Vacuum Sensor Off Error
1 | 6 | TransferTwoSuck1 | 61002 | TransferTwoSuck1--Device Be Droped Error
1 | 6 | TransferTwoSuck1 | 61003 | TransferTwoSuck1--Initial Sensor Off Error
1 | 6 | TransferTwoSuck1 | 61004 | TransferTwoSuck1--Initial Sensor On Error
1 | 6 | StageOneSuck1 | 62000 | StageOneSuck1--Pick Up Error
1 | 6 | StageOneSuck1 | 62001 | StageOneSuck1--Vacuum Sensor Off Error
1 | 6 | StageOneSuck1 | 62002 | StageOneSuck1--Device Be Droped Error
1 | 6 | StageOneSuck1 | 62003 | StageOneSuck1--Initial Sensor Off Error
1 | 6 | StageOneSuck1 | 62004 | StageOneSuck1--Initial Sensor On Error
1 | 6 | StageOneSuck2 | 62010 | StageOneSuck2--Pick Up Error
1 | 6 | StageOneSuck2 | 62011 | StageOneSuck2--Vacuum Sensor Off Error
1 | 6 | StageOneSuck2 | 62012 | StageOneSuck2--Device Be Droped Error
1 | 6 | StageOneSuck2 | 62013 | StageOneSuck2--Initial Sensor Off Error
1 | 6 | StageOneSuck2 | 62014 | StageOneSuck2--Initial Sensor On Error
1 | 6 | StageOneSuck3 | 62020 | StageOneSuck3--Pick Up Error
1 | 6 | StageOneSuck3 | 62021 | StageOneSuck3--Vacuum Sensor Off Error
1 | 6 | StageOneSuck3 | 62022 | StageOneSuck3--Device Be Droped Error
1 | 6 | StageOneSuck3 | 62023 | StageOneSuck3--Initial Sensor Off Error
1 | 6 | StageOneSuck3 | 62024 | StageOneSuck3--Initial Sensor On Error
1 | 6 | StageOneSuck4 | 62030 | StageOneSuck4--Pick Up Error
1 | 6 | StageOneSuck4 | 62031 | StageOneSuck4--Vacuum Sensor Off Error
1 | 6 | StageOneSuck4 | 62032 | StageOneSuck4--Device Be Droped Error
1 | 6 | StageOneSuck4 | 62033 | StageOneSuck4--Initial Sensor Off Error
1 | 6 | StageOneSuck4 | 62034 | StageOneSuck4--Initial Sensor On Error
1 | 6 | StageOneSuck5 | 62040 | StageOneSuck5--Pick Up Error
1 | 6 | StageOneSuck5 | 62041 | StageOneSuck5--Vacuum Sensor Off Error
1 | 6 | StageOneSuck5 | 62042 | StageOneSuck5--Device Be Droped Error
1 | 6 | StageOneSuck5 | 62043 | StageOneSuck5--Initial Sensor Off Error
1 | 6 | StageOneSuck5 | 62044 | StageOneSuck5--Initial Sensor On Error
1 | 6 | StageOneSuck6 | 62050 | StageOneSuck6--Pick Up Error
1 | 6 | StageOneSuck6 | 62051 | StageOneSuck6--Vacuum Sensor Off Error
1 | 6 | StageOneSuck6 | 62052 | StageOneSuck6--Device Be Droped Error
1 | 6 | StageOneSuck6 | 62053 | StageOneSuck6--Initial Sensor Off Error
1 | 6 | StageOneSuck6 | 62054 | StageOneSuck6--Initial Sensor On Error
1 | 6 | StageTwoSuck1 | 63000 | StageTwoSuck1--Pick Up Error
1 | 6 | StageTwoSuck1 | 63001 | StageTwoSuck1--Vacuum Sensor Off Error
1 | 6 | StageTwoSuck1 | 63002 | StageTwoSuck1--Device Be Droped Error
1 | 6 | StageTwoSuck1 | 63003 | StageTwoSuck1--Initial Sensor Off Error
1 | 6 | StageTwoSuck1 | 63004 | StageTwoSuck1--Initial Sensor On Error
1 | 6 | StageTwoSuck2 | 63010 | StageTwoSuck2--Pick Up Error
1 | 6 | StageTwoSuck2 | 63011 | StageTwoSuck2--Vacuum Sensor Off Error
1 | 6 | StageTwoSuck2 | 63012 | StageTwoSuck2--Device Be Droped Error
1 | 6 | StageTwoSuck2 | 63013 | StageTwoSuck2--Initial Sensor Off Error
1 | 6 | StageTwoSuck2 | 63014 | StageTwoSuck2--Initial Sensor On Error
1 | 6 | StageTwoSuck3 | 63020 | StageTwoSuck3--Pick Up Error
1 | 6 | StageTwoSuck3 | 63021 | StageTwoSuck3--Vacuum Sensor Off Error
1 | 6 | StageTwoSuck3 | 63022 | StageTwoSuck3--Device Be Droped Error
1 | 6 | StageTwoSuck3 | 63023 | StageTwoSuck3--Initial Sensor Off Error
1 | 6 | StageTwoSuck3 | 63024 | StageTwoSuck3--Initial Sensor On Error
1 | 6 | StageTwoSuck4 | 63030 | StageTwoSuck4--Pick Up Error
1 | 6 | StageTwoSuck4 | 63031 | StageTwoSuck4--Vacuum Sensor Off Error
1 | 6 | StageTwoSuck4 | 63032 | StageTwoSuck4--Device Be Droped Error
1 | 6 | StageTwoSuck4 | 63033 | StageTwoSuck4--Initial Sensor Off Error
1 | 6 | StageTwoSuck4 | 63034 | StageTwoSuck4--Initial Sensor On Error
1 | 6 | StageTwoSuck5 | 63040 | StageTwoSuck5--Pick Up Error
1 | 6 | StageTwoSuck5 | 63041 | StageTwoSuck5--Vacuum Sensor Off Error
1 | 6 | StageTwoSuck5 | 63042 | StageTwoSuck5--Device Be Droped Error
1 | 6 | StageTwoSuck5 | 63043 | StageTwoSuck5--Initial Sensor Off Error
1 | 6 | StageTwoSuck5 | 63044 | StageTwoSuck5--Initial Sensor On Error
1 | 6 | StageTwoSuck6 | 63050 | StageTwoSuck6--Pick Up Error
1 | 6 | StageTwoSuck6 | 63051 | StageTwoSuck6--Vacuum Sensor Off Error
1 | 6 | StageTwoSuck6 | 63052 | StageTwoSuck6--Device Be Droped Error
1 | 6 | StageTwoSuck6 | 63053 | StageTwoSuck6--Initial Sensor Off Error
1 | 6 | StageTwoSuck6 | 63054 | StageTwoSuck6--Initial Sensor On Error
1 | 6 | TesterOneSuck1 | 64000 | TesterOneSuck1--Pick Up Error
1 | 6 | TesterOneSuck1 | 64001 | TesterOneSuck1--Vacuum Sensor Off Error
1 | 6 | TesterOneSuck1 | 64002 | TesterOneSuck1--Device Be Droped Error
1 | 6 | TesterOneSuck1 | 64003 | TesterOneSuck1--Initial Sensor Off Error
1 | 6 | TesterOneSuck1 | 64004 | TesterOneSuck1--Initial Sensor On Error
1 | 6 | TesterOneSuck2 | 64010 | TesterOneSuck2--Pick Up Error
1 | 6 | TesterOneSuck2 | 64011 | TesterOneSuck2--Vacuum Sensor Off Error
1 | 6 | TesterOneSuck2 | 64012 | TesterOneSuck2--Device Be Droped Error
1 | 6 | TesterOneSuck2 | 64013 | TesterOneSuck2--Initial Sensor Off Error
1 | 6 | TesterOneSuck2 | 64014 | TesterOneSuck2--Initial Sensor On Error
1 | 6 | TesterOneSuck3 | 64020 | TesterOneSuck3--Pick Up Error
1 | 6 | TesterOneSuck3 | 64021 | TesterOneSuck3--Vacuum Sensor Off Error
1 | 6 | TesterOneSuck3 | 64022 | TesterOneSuck3--Device Be Droped Error
1 | 6 | TesterOneSuck3 | 64023 | TesterOneSuck3--Initial Sensor Off Error
1 | 6 | TesterOneSuck3 | 64024 | TesterOneSuck3--Initial Sensor On Error
1 | 6 | TesterOneSuck4 | 64030 | TesterOneSuck4--Pick Up Error
1 | 6 | TesterOneSuck4 | 64031 | TesterOneSuck4--Vacuum Sensor Off Error
1 | 6 | TesterOneSuck4 | 64032 | TesterOneSuck4--Device Be Droped Error
1 | 6 | TesterOneSuck4 | 64033 | TesterOneSuck4--Initial Sensor Off Error
1 | 6 | TesterOneSuck4 | 64034 | TesterOneSuck4--Initial Sensor On Error
1 | 6 | TesterOneSuck5 | 64040 | TesterOneSuck5--Pick Up Error
1 | 6 | TesterOneSuck5 | 64041 | TesterOneSuck5--Vacuum Sensor Off Error
1 | 6 | TesterOneSuck5 | 64042 | TesterOneSuck5--Device Be Droped Error
1 | 6 | TesterOneSuck5 | 64043 | TesterOneSuck5--Initial Sensor Off Error
1 | 6 | TesterOneSuck5 | 64044 | TesterOneSuck5--Initial Sensor On Error
1 | 6 | TesterOneSuck6 | 64050 | TesterOneSuck6--Pick Up Error
1 | 6 | TesterOneSuck6 | 64051 | TesterOneSuck6--Vacuum Sensor Off Error
1 | 6 | TesterOneSuck6 | 64052 | TesterOneSuck6--Device Be Droped Error
1 | 6 | TesterOneSuck6 | 64053 | TesterOneSuck6--Initial Sensor Off Error
1 | 6 | TesterOneSuck6 | 64054 | TesterOneSuck6--Initial Sensor On Error
1 | 6 | TesterOneSuck7 | 64060 | TesterOneSuck7--Pick Up Error
1 | 6 | TesterOneSuck7 | 64061 | TesterOneSuck7--Vacuum Sensor Off Error
1 | 6 | TesterOneSuck7 | 64062 | TesterOneSuck7--Device Be Droped Error
1 | 6 | TesterOneSuck7 | 64063 | TesterOneSuck7--Initial Sensor Off Error
1 | 6 | TesterOneSuck7 | 64064 | TesterOneSuck7--Initial Sensor On Error
1 | 6 | TesterOneSuck8 | 64070 | TesterOneSuck8--Pick Up Error
1 | 6 | TesterOneSuck8 | 64071 | TesterOneSuck8--Vacuum Sensor Off Error
1 | 6 | TesterOneSuck8 | 64072 | TesterOneSuck8--Device Be Droped Error
1 | 6 | TesterOneSuck8 | 64073 | TesterOneSuck8--Initial Sensor Off Error
1 | 6 | TesterOneSuck8 | 64074 | TesterOneSuck8--Initial Sensor On Error
1 | 6 | TesterOneSuck9 | 64080 | TesterOneSuck9--Pick Up Error
1 | 6 | TesterOneSuck9 | 64081 | TesterOneSuck9--Vacuum Sensor Off Error
1 | 6 | TesterOneSuck9 | 64082 | TesterOneSuck9--Device Be Droped Error
1 | 6 | TesterOneSuck9 | 64083 | TesterOneSuck9--Initial Sensor Off Error
1 | 6 | TesterOneSuck9 | 64084 | TesterOneSuck9--Initial Sensor On Error
1 | 6 | TesterOneSuck10 | 64090 | TesterOneSuck10--Pick Up Error
1 | 6 | TesterOneSuck10 | 64091 | TesterOneSuck10--Vacuum Sensor Off Error
1 | 6 | TesterOneSuck10 | 64092 | TesterOneSuck10--Device Be Droped Error
1 | 6 | TesterOneSuck10 | 64093 | TesterOneSuck10--Initial Sensor Off Error
1 | 6 | TesterOneSuck10 | 64094 | TesterOneSuck10--Initial Sensor On Error
1 | 6 | TesterOneSuck11 | 64100 | TesterOneSuck11--Pick Up Error
1 | 6 | TesterOneSuck11 | 64101 | TesterOneSuck11--Vacuum Sensor Off Error
1 | 6 | TesterOneSuck11 | 64102 | TesterOneSuck11--Device Be Droped Error
1 | 6 | TesterOneSuck11 | 64103 | TesterOneSuck11--Initial Sensor Off Error
1 | 6 | TesterOneSuck11 | 64104 | TesterOneSuck11--Initial Sensor On Error
1 | 6 | TesterOneSuck12 | 64110 | TesterOneSuck12--Pick Up Error
1 | 6 | TesterOneSuck12 | 64111 | TesterOneSuck12--Vacuum Sensor Off Error
1 | 6 | TesterOneSuck12 | 64112 | TesterOneSuck12--Device Be Droped Error
1 | 6 | TesterOneSuck12 | 64113 | TesterOneSuck12--Initial Sensor Off Error
1 | 6 | TesterOneSuck12 | 64114 | TesterOneSuck12--Initial Sensor On Error
1 | 6 | TesterOneSuck13 | 64120 | TesterOneSuck13--Pick Up Error
1 | 6 | TesterOneSuck13 | 64121 | TesterOneSuck13--Vacuum Sensor Off Error
1 | 6 | TesterOneSuck13 | 64122 | TesterOneSuck13--Device Be Droped Error
1 | 6 | TesterOneSuck13 | 64123 | TesterOneSuck13--Initial Sensor Off Error
1 | 6 | TesterOneSuck13 | 64124 | TesterOneSuck13--Initial Sensor On Error
1 | 6 | TesterOneSuck14 | 64130 | TesterOneSuck14--Pick Up Error
1 | 6 | TesterOneSuck14 | 64131 | TesterOneSuck14--Vacuum Sensor Off Error
1 | 6 | TesterOneSuck14 | 64132 | TesterOneSuck14--Device Be Droped Error
1 | 6 | TesterOneSuck14 | 64133 | TesterOneSuck14--Initial Sensor Off Error
1 | 6 | TesterOneSuck14 | 64134 | TesterOneSuck14--Initial Sensor On Error
1 | 6 | TesterOneSuck15 | 64140 | TesterOneSuck15--Pick Up Error
1 | 6 | TesterOneSuck15 | 64141 | TesterOneSuck15--Vacuum Sensor Off Error
1 | 6 | TesterOneSuck15 | 64142 | TesterOneSuck15--Device Be Droped Error
1 | 6 | TesterOneSuck15 | 64143 | TesterOneSuck15--Initial Sensor Off Error
1 | 6 | TesterOneSuck15 | 64144 | TesterOneSuck15--Initial Sensor On Error
1 | 6 | TesterOneSuck16 | 64150 | TesterOneSuck16--Pick Up Error
1 | 6 | TesterOneSuck16 | 64151 | TesterOneSuck16--Vacuum Sensor Off Error
1 | 6 | TesterOneSuck16 | 64152 | TesterOneSuck16--Device Be Droped Error
1 | 6 | TesterOneSuck16 | 64153 | TesterOneSuck16--Initial Sensor Off Error
1 | 6 | TesterOneSuck16 | 64154 | TesterOneSuck16--Initial Sensor On Error
1 | 6 | TesterOneSuck17 | 64160 | TesterOneSuck17--Pick Up Error
1 | 6 | TesterOneSuck17 | 64161 | TesterOneSuck17--Vacuum Sensor Off Error
1 | 6 | TesterOneSuck17 | 64162 | TesterOneSuck17--Device Be Droped Error
1 | 6 | TesterOneSuck17 | 64163 | TesterOneSuck17--Initial Sensor Off Error
1 | 6 | TesterOneSuck17 | 64164 | TesterOneSuck17--Initial Sensor On Error
1 | 6 | TesterOneSuck18 | 64170 | TesterOneSuck18--Pick Up Error
1 | 6 | TesterOneSuck18 | 64171 | TesterOneSuck18--Vacuum Sensor Off Error
1 | 6 | TesterOneSuck18 | 64172 | TesterOneSuck18--Device Be Droped Error
1 | 6 | TesterOneSuck18 | 64173 | TesterOneSuck18--Initial Sensor Off Error
1 | 6 | TesterOneSuck18 | 64174 | TesterOneSuck18--Initial Sensor On Error
1 | 6 | TesterOneSuck19 | 64180 | TesterOneSuck19--Pick Up Error
1 | 6 | TesterOneSuck19 | 64181 | TesterOneSuck19--Vacuum Sensor Off Error
1 | 6 | TesterOneSuck19 | 64182 | TesterOneSuck19--Device Be Droped Error
1 | 6 | TesterOneSuck19 | 64183 | TesterOneSuck19--Initial Sensor Off Error
1 | 6 | TesterOneSuck19 | 64184 | TesterOneSuck19--Initial Sensor On Error
1 | 6 | TesterOneSuck20 | 64190 | TesterOneSuck20--Pick Up Error
1 | 6 | TesterOneSuck20 | 64191 | TesterOneSuck20--Vacuum Sensor Off Error
1 | 6 | TesterOneSuck20 | 64192 | TesterOneSuck20--Device Be Droped Error
1 | 6 | TesterOneSuck20 | 64193 | TesterOneSuck20--Initial Sensor Off Error
1 | 6 | TesterOneSuck20 | 64194 | TesterOneSuck20--Initial Sensor On Error
1 | 6 | TesterOneSuck21 | 64200 | TesterOneSuck21--Pick Up Error
1 | 6 | TesterOneSuck21 | 64201 | TesterOneSuck21--Vacuum Sensor Off Error
1 | 6 | TesterOneSuck21 | 64202 | TesterOneSuck21--Device Be Droped Error
1 | 6 | TesterOneSuck21 | 64203 | TesterOneSuck21--Initial Sensor Off Error
1 | 6 | TesterOneSuck21 | 64204 | TesterOneSuck21--Initial Sensor On Error
1 | 6 | TesterOneSuck22 | 64210 | TesterOneSuck22--Pick Up Error
1 | 6 | TesterOneSuck22 | 64211 | TesterOneSuck22--Vacuum Sensor Off Error
1 | 6 | TesterOneSuck22 | 64212 | TesterOneSuck22--Device Be Droped Error
1 | 6 | TesterOneSuck22 | 64213 | TesterOneSuck22--Initial Sensor Off Error
1 | 6 | TesterOneSuck22 | 64214 | TesterOneSuck22--Initial Sensor On Error
1 | 6 | TesterOneSuck23 | 64220 | TesterOneSuck23--Pick Up Error
1 | 6 | TesterOneSuck23 | 64221 | TesterOneSuck23--Vacuum Sensor Off Error
1 | 6 | TesterOneSuck23 | 64222 | TesterOneSuck23--Device Be Droped Error
1 | 6 | TesterOneSuck23 | 64223 | TesterOneSuck23--Initial Sensor Off Error
1 | 6 | TesterOneSuck23 | 64224 | TesterOneSuck23--Initial Sensor On Error
1 | 6 | TesterOneSuck24 | 64230 | TesterOneSuck24--Pick Up Error
1 | 6 | TesterOneSuck24 | 64231 | TesterOneSuck24--Vacuum Sensor Off Error
1 | 6 | TesterOneSuck24 | 64232 | TesterOneSuck24--Device Be Droped Error
1 | 6 | TesterOneSuck24 | 64233 | TesterOneSuck24--Initial Sensor Off Error
1 | 6 | TesterOneSuck24 | 64234 | TesterOneSuck24--Initial Sensor On Error
1 | 6 | TesterOneSuck25 | 64240 | TesterOneSuck25--Pick Up Error
1 | 6 | TesterOneSuck25 | 64241 | TesterOneSuck25--Vacuum Sensor Off Error
1 | 6 | TesterOneSuck25 | 64242 | TesterOneSuck25--Device Be Droped Error
1 | 6 | TesterOneSuck25 | 64243 | TesterOneSuck25--Initial Sensor Off Error
1 | 6 | TesterOneSuck25 | 64244 | TesterOneSuck25--Initial Sensor On Error
1 | 6 | TesterOneSuck26 | 64250 | TesterOneSuck26--Pick Up Error
1 | 6 | TesterOneSuck26 | 64251 | TesterOneSuck26--Vacuum Sensor Off Error
1 | 6 | TesterOneSuck26 | 64252 | TesterOneSuck26--Device Be Droped Error
1 | 6 | TesterOneSuck26 | 64253 | TesterOneSuck26--Initial Sensor Off Error
1 | 6 | TesterOneSuck26 | 64254 | TesterOneSuck26--Initial Sensor On Error
1 | 6 | TesterOneSuck27 | 64260 | TesterOneSuck27--Pick Up Error
1 | 6 | TesterOneSuck27 | 64261 | TesterOneSuck27--Vacuum Sensor Off Error
1 | 6 | TesterOneSuck27 | 64262 | TesterOneSuck27--Device Be Droped Error
1 | 6 | TesterOneSuck27 | 64263 | TesterOneSuck27--Initial Sensor Off Error
1 | 6 | TesterOneSuck27 | 64264 | TesterOneSuck27--Initial Sensor On Error
1 | 6 | TesterOneSuck28 | 64270 | TesterOneSuck28--Pick Up Error
1 | 6 | TesterOneSuck28 | 64271 | TesterOneSuck28--Vacuum Sensor Off Error
1 | 6 | TesterOneSuck28 | 64272 | TesterOneSuck28--Device Be Droped Error
1 | 6 | TesterOneSuck28 | 64273 | TesterOneSuck28--Initial Sensor Off Error
1 | 6 | TesterOneSuck28 | 64274 | TesterOneSuck28--Initial Sensor On Error
1 | 6 | TesterOneSuck29 | 64280 | TesterOneSuck29--Pick Up Error
1 | 6 | TesterOneSuck29 | 64281 | TesterOneSuck29--Vacuum Sensor Off Error
1 | 6 | TesterOneSuck29 | 64282 | TesterOneSuck29--Device Be Droped Error
1 | 6 | TesterOneSuck29 | 64283 | TesterOneSuck29--Initial Sensor Off Error
1 | 6 | TesterOneSuck29 | 64284 | TesterOneSuck29--Initial Sensor On Error
1 | 6 | TesterOneSuck30 | 64290 | TesterOneSuck30--Pick Up Error
1 | 6 | TesterOneSuck30 | 64291 | TesterOneSuck30--Vacuum Sensor Off Error
1 | 6 | TesterOneSuck30 | 64292 | TesterOneSuck30--Device Be Droped Error
1 | 6 | TesterOneSuck30 | 64293 | TesterOneSuck30--Initial Sensor Off Error
1 | 6 | TesterOneSuck30 | 64294 | TesterOneSuck30--Initial Sensor On Error
1 | 6 | TesterOneSuck31 | 64300 | TesterOneSuck31--Pick Up Error
1 | 6 | TesterOneSuck31 | 64301 | TesterOneSuck31--Vacuum Sensor Off Error
1 | 6 | TesterOneSuck31 | 64302 | TesterOneSuck31--Device Be Droped Error
1 | 6 | TesterOneSuck31 | 64303 | TesterOneSuck31--Initial Sensor Off Error
1 | 6 | TesterOneSuck31 | 64304 | TesterOneSuck31--Initial Sensor On Error
1 | 6 | TesterOneSuck32 | 64310 | TesterOneSuck32--Pick Up Error
1 | 6 | TesterOneSuck32 | 64311 | TesterOneSuck32--Vacuum Sensor Off Error
1 | 6 | TesterOneSuck32 | 64312 | TesterOneSuck32--Device Be Droped Error
1 | 6 | TesterOneSuck32 | 64313 | TesterOneSuck32--Initial Sensor Off Error
1 | 6 | TesterOneSuck32 | 64314 | TesterOneSuck32--Initial Sensor On Error
1 | 6 | TesterOneSuck33 | 64320 | TesterOneSuck33--Pick Up Error
1 | 6 | TesterOneSuck33 | 64321 | TesterOneSuck33--Vacuum Sensor Off Error
1 | 6 | TesterOneSuck33 | 64322 | TesterOneSuck33--Device Be Droped Error
1 | 6 | TesterOneSuck33 | 64323 | TesterOneSuck33--Initial Sensor Off Error
1 | 6 | TesterOneSuck33 | 64324 | TesterOneSuck33--Initial Sensor On Error
1 | 6 | TesterOneSuck34 | 64330 | TesterOneSuck34--Pick Up Error
1 | 6 | TesterOneSuck34 | 64331 | TesterOneSuck34--Vacuum Sensor Off Error
1 | 6 | TesterOneSuck34 | 64332 | TesterOneSuck34--Device Be Droped Error
1 | 6 | TesterOneSuck34 | 64333 | TesterOneSuck34--Initial Sensor Off Error
1 | 6 | TesterOneSuck34 | 64334 | TesterOneSuck34--Initial Sensor On Error
1 | 6 | TesterOneSuck35 | 64340 | TesterOneSuck35--Pick Up Error
1 | 6 | TesterOneSuck35 | 64341 | TesterOneSuck35--Vacuum Sensor Off Error
1 | 6 | TesterOneSuck35 | 64342 | TesterOneSuck35--Device Be Droped Error
1 | 6 | TesterOneSuck35 | 64343 | TesterOneSuck35--Initial Sensor Off Error
1 | 6 | TesterOneSuck35 | 64344 | TesterOneSuck35--Initial Sensor On Error
1 | 6 | TesterOneSuck36 | 64350 | TesterOneSuck36--Pick Up Error
1 | 6 | TesterOneSuck36 | 64351 | TesterOneSuck36--Vacuum Sensor Off Error
1 | 6 | TesterOneSuck36 | 64352 | TesterOneSuck36--Device Be Droped Error
1 | 6 | TesterOneSuck36 | 64353 | TesterOneSuck36--Initial Sensor Off Error
1 | 6 | TesterOneSuck36 | 64354 | TesterOneSuck36--Initial Sensor On Error
1 | 6 | TesterTwoSuck1 | 65000 | TesterTwoSuck1--Pick Up Error
1 | 6 | TesterTwoSuck1 | 65001 | TesterTwoSuck1--Vacuum Sensor Off Error
1 | 6 | TesterTwoSuck1 | 65002 | TesterTwoSuck1--Device Be Droped Error
1 | 6 | TesterTwoSuck1 | 65003 | TesterTwoSuck1--Initial Sensor Off Error
1 | 6 | TesterTwoSuck1 | 65004 | TesterTwoSuck1--Initial Sensor On Error
1 | 6 | TesterTwoSuck2 | 65010 | TesterTwoSuck2--Pick Up Error
1 | 6 | TesterTwoSuck2 | 65011 | TesterTwoSuck2--Vacuum Sensor Off Error
1 | 6 | TesterTwoSuck2 | 65012 | TesterTwoSuck2--Device Be Droped Error
1 | 6 | TesterTwoSuck2 | 65013 | TesterTwoSuck2--Initial Sensor Off Error
1 | 6 | TesterTwoSuck2 | 65014 | TesterTwoSuck2--Initial Sensor On Error
1 | 6 | TesterTwoSuck3 | 65020 | TesterTwoSuck3--Pick Up Error
1 | 6 | TesterTwoSuck3 | 65021 | TesterTwoSuck3--Vacuum Sensor Off Error
1 | 6 | TesterTwoSuck3 | 65022 | TesterTwoSuck3--Device Be Droped Error
1 | 6 | TesterTwoSuck3 | 65023 | TesterTwoSuck3--Initial Sensor Off Error
1 | 6 | TesterTwoSuck3 | 65024 | TesterTwoSuck3--Initial Sensor On Error
1 | 6 | TesterTwoSuck4 | 65030 | TesterTwoSuck4--Pick Up Error
1 | 6 | TesterTwoSuck4 | 65031 | TesterTwoSuck4--Vacuum Sensor Off Error
1 | 6 | TesterTwoSuck4 | 65032 | TesterTwoSuck4--Device Be Droped Error
1 | 6 | TesterTwoSuck4 | 65033 | TesterTwoSuck4--Initial Sensor Off Error
1 | 6 | TesterTwoSuck4 | 65034 | TesterTwoSuck4--Initial Sensor On Error
1 | 6 | TesterTwoSuck5 | 65040 | TesterTwoSuck5--Pick Up Error
1 | 6 | TesterTwoSuck5 | 65041 | TesterTwoSuck5--Vacuum Sensor Off Error
1 | 6 | TesterTwoSuck5 | 65042 | TesterTwoSuck5--Device Be Droped Error
1 | 6 | TesterTwoSuck5 | 65043 | TesterTwoSuck5--Initial Sensor Off Error
1 | 6 | TesterTwoSuck5 | 65044 | TesterTwoSuck5--Initial Sensor On Error
1 | 6 | TesterTwoSuck6 | 65050 | TesterTwoSuck6--Pick Up Error
1 | 6 | TesterTwoSuck6 | 65051 | TesterTwoSuck6--Vacuum Sensor Off Error
1 | 6 | TesterTwoSuck6 | 65052 | TesterTwoSuck6--Device Be Droped Error
1 | 6 | TesterTwoSuck6 | 65053 | TesterTwoSuck6--Initial Sensor Off Error
1 | 6 | TesterTwoSuck6 | 65054 | TesterTwoSuck6--Initial Sensor On Error
1 | 6 | TesterTwoSuck7 | 65060 | TesterTwoSuck7--Pick Up Error
1 | 6 | TesterTwoSuck7 | 65061 | TesterTwoSuck7--Vacuum Sensor Off Error
1 | 6 | TesterTwoSuck7 | 65062 | TesterTwoSuck7--Device Be Droped Error
1 | 6 | TesterTwoSuck7 | 65063 | TesterTwoSuck7--Initial Sensor Off Error
1 | 6 | TesterTwoSuck7 | 65064 | TesterTwoSuck7--Initial Sensor On Error
1 | 6 | TesterTwoSuck8 | 65070 | TesterTwoSuck8--Pick Up Error
1 | 6 | TesterTwoSuck8 | 65071 | TesterTwoSuck8--Vacuum Sensor Off Error
1 | 6 | TesterTwoSuck8 | 65072 | TesterTwoSuck8--Device Be Droped Error
1 | 6 | TesterTwoSuck8 | 65073 | TesterTwoSuck8--Initial Sensor Off Error
1 | 6 | TesterTwoSuck8 | 65074 | TesterTwoSuck8--Initial Sensor On Error
1 | 6 | TesterTwoSuck9 | 65080 | TesterTwoSuck9--Pick Up Error
1 | 6 | TesterTwoSuck9 | 65081 | TesterTwoSuck9--Vacuum Sensor Off Error
1 | 6 | TesterTwoSuck9 | 65082 | TesterTwoSuck9--Device Be Droped Error
1 | 6 | TesterTwoSuck9 | 65083 | TesterTwoSuck9--Initial Sensor Off Error
1 | 6 | TesterTwoSuck9 | 65084 | TesterTwoSuck9--Initial Sensor On Error
1 | 6 | TesterTwoSuck10 | 65090 | TesterTwoSuck10--Pick Up Error
1 | 6 | TesterTwoSuck10 | 65091 | TesterTwoSuck10--Vacuum Sensor Off Error
1 | 6 | TesterTwoSuck10 | 65092 | TesterTwoSuck10--Device Be Droped Error
1 | 6 | TesterTwoSuck10 | 65093 | TesterTwoSuck10--Initial Sensor Off Error
1 | 6 | TesterTwoSuck10 | 65094 | TesterTwoSuck10--Initial Sensor On Error
1 | 6 | TesterTwoSuck11 | 65100 | TesterTwoSuck11--Pick Up Error
1 | 6 | TesterTwoSuck11 | 65101 | TesterTwoSuck11--Vacuum Sensor Off Error
1 | 6 | TesterTwoSuck11 | 65102 | TesterTwoSuck11--Device Be Droped Error
1 | 6 | TesterTwoSuck11 | 65103 | TesterTwoSuck11--Initial Sensor Off Error
1 | 6 | TesterTwoSuck11 | 65104 | TesterTwoSuck11--Initial Sensor On Error
1 | 6 | TesterTwoSuck12 | 65110 | TesterTwoSuck12--Pick Up Error
1 | 6 | TesterTwoSuck12 | 65111 | TesterTwoSuck12--Vacuum Sensor Off Error
1 | 6 | TesterTwoSuck12 | 65112 | TesterTwoSuck12--Device Be Droped Error
1 | 6 | TesterTwoSuck12 | 65113 | TesterTwoSuck12--Initial Sensor Off Error
1 | 6 | TesterTwoSuck12 | 65114 | TesterTwoSuck12--Initial Sensor On Error
1 | 6 | TesterTwoSuck13 | 65120 | TesterTwoSuck13--Pick Up Error
1 | 6 | TesterTwoSuck13 | 65121 | TesterTwoSuck13--Vacuum Sensor Off Error
1 | 6 | TesterTwoSuck13 | 65122 | TesterTwoSuck13--Device Be Droped Error
1 | 6 | TesterTwoSuck13 | 65123 | TesterTwoSuck13--Initial Sensor Off Error
1 | 6 | TesterTwoSuck13 | 65124 | TesterTwoSuck13--Initial Sensor On Error
1 | 6 | TesterTwoSuck14 | 65130 | TesterTwoSuck14--Pick Up Error
1 | 6 | TesterTwoSuck14 | 65131 | TesterTwoSuck14--Vacuum Sensor Off Error
1 | 6 | TesterTwoSuck14 | 65132 | TesterTwoSuck14--Device Be Droped Error
1 | 6 | TesterTwoSuck14 | 65133 | TesterTwoSuck14--Initial Sensor Off Error
1 | 6 | TesterTwoSuck14 | 65134 | TesterTwoSuck14--Initial Sensor On Error
1 | 6 | TesterTwoSuck15 | 65140 | TesterTwoSuck15--Pick Up Error
1 | 6 | TesterTwoSuck15 | 65141 | TesterTwoSuck15--Vacuum Sensor Off Error
1 | 6 | TesterTwoSuck15 | 65142 | TesterTwoSuck15--Device Be Droped Error
1 | 6 | TesterTwoSuck15 | 65143 | TesterTwoSuck15--Initial Sensor Off Error
1 | 6 | TesterTwoSuck15 | 65144 | TesterTwoSuck15--Initial Sensor On Error
1 | 6 | TesterTwoSuck16 | 65150 | TesterTwoSuck16--Pick Up Error
1 | 6 | TesterTwoSuck16 | 65151 | TesterTwoSuck16--Vacuum Sensor Off Error
1 | 6 | TesterTwoSuck16 | 65152 | TesterTwoSuck16--Device Be Droped Error
1 | 6 | TesterTwoSuck16 | 65153 | TesterTwoSuck16--Initial Sensor Off Error
1 | 6 | TesterTwoSuck16 | 65154 | TesterTwoSuck16--Initial Sensor On Error
1 | 6 | TesterTwoSuck17 | 65160 | TesterTwoSuck17--Pick Up Error
1 | 6 | TesterTwoSuck17 | 65161 | TesterTwoSuck17--Vacuum Sensor Off Error
1 | 6 | TesterTwoSuck17 | 65162 | TesterTwoSuck17--Device Be Droped Error
1 | 6 | TesterTwoSuck17 | 65163 | TesterTwoSuck17--Initial Sensor Off Error
1 | 6 | TesterTwoSuck17 | 65164 | TesterTwoSuck17--Initial Sensor On Error
1 | 6 | TesterTwoSuck18 | 65170 | TesterTwoSuck18--Pick Up Error
1 | 6 | TesterTwoSuck18 | 65171 | TesterTwoSuck18--Vacuum Sensor Off Error
1 | 6 | TesterTwoSuck18 | 65172 | TesterTwoSuck18--Device Be Droped Error
1 | 6 | TesterTwoSuck18 | 65173 | TesterTwoSuck18--Initial Sensor Off Error
1 | 6 | TesterTwoSuck18 | 65174 | TesterTwoSuck18--Initial Sensor On Error
1 | 6 | TesterTwoSuck19 | 65180 | TesterTwoSuck19--Pick Up Error
1 | 6 | TesterTwoSuck19 | 65181 | TesterTwoSuck19--Vacuum Sensor Off Error
1 | 6 | TesterTwoSuck19 | 65182 | TesterTwoSuck19--Device Be Droped Error
1 | 6 | TesterTwoSuck19 | 65183 | TesterTwoSuck19--Initial Sensor Off Error
1 | 6 | TesterTwoSuck19 | 65184 | TesterTwoSuck19--Initial Sensor On Error
1 | 6 | TesterTwoSuck20 | 65190 | TesterTwoSuck20--Pick Up Error
1 | 6 | TesterTwoSuck20 | 65191 | TesterTwoSuck20--Vacuum Sensor Off Error
1 | 6 | TesterTwoSuck20 | 65192 | TesterTwoSuck20--Device Be Droped Error
1 | 6 | TesterTwoSuck20 | 65193 | TesterTwoSuck20--Initial Sensor Off Error
1 | 6 | TesterTwoSuck20 | 65194 | TesterTwoSuck20--Initial Sensor On Error
1 | 6 | TesterTwoSuck21 | 65200 | TesterTwoSuck21--Pick Up Error
1 | 6 | TesterTwoSuck21 | 65201 | TesterTwoSuck21--Vacuum Sensor Off Error
1 | 6 | TesterTwoSuck21 | 65202 | TesterTwoSuck21--Device Be Droped Error
1 | 6 | TesterTwoSuck21 | 65203 | TesterTwoSuck21--Initial Sensor Off Error
1 | 6 | TesterTwoSuck21 | 65204 | TesterTwoSuck21--Initial Sensor On Error
1 | 6 | TesterTwoSuck22 | 65210 | TesterTwoSuck22--Pick Up Error
1 | 6 | TesterTwoSuck22 | 65211 | TesterTwoSuck22--Vacuum Sensor Off Error
1 | 6 | TesterTwoSuck22 | 65212 | TesterTwoSuck22--Device Be Droped Error
1 | 6 | TesterTwoSuck22 | 65213 | TesterTwoSuck22--Initial Sensor Off Error
1 | 6 | TesterTwoSuck22 | 65214 | TesterTwoSuck22--Initial Sensor On Error
1 | 6 | TesterTwoSuck23 | 65220 | TesterTwoSuck23--Pick Up Error
1 | 6 | TesterTwoSuck23 | 65221 | TesterTwoSuck23--Vacuum Sensor Off Error
1 | 6 | TesterTwoSuck23 | 65222 | TesterTwoSuck23--Device Be Droped Error
1 | 6 | TesterTwoSuck23 | 65223 | TesterTwoSuck23--Initial Sensor Off Error
1 | 6 | TesterTwoSuck23 | 65224 | TesterTwoSuck23--Initial Sensor On Error
1 | 6 | TesterTwoSuck24 | 65230 | TesterTwoSuck24--Pick Up Error
1 | 6 | TesterTwoSuck24 | 65231 | TesterTwoSuck24--Vacuum Sensor Off Error
1 | 6 | TesterTwoSuck24 | 65232 | TesterTwoSuck24--Device Be Droped Error
1 | 6 | TesterTwoSuck24 | 65233 | TesterTwoSuck24--Initial Sensor Off Error
1 | 6 | TesterTwoSuck24 | 65234 | TesterTwoSuck24--Initial Sensor On Error
1 | 6 | TesterTwoSuck25 | 65240 | TesterTwoSuck25--Pick Up Error
1 | 6 | TesterTwoSuck25 | 65241 | TesterTwoSuck25--Vacuum Sensor Off Error
1 | 6 | TesterTwoSuck25 | 65242 | TesterTwoSuck25--Device Be Droped Error
1 | 6 | TesterTwoSuck25 | 65243 | TesterTwoSuck25--Initial Sensor Off Error
1 | 6 | TesterTwoSuck25 | 65244 | TesterTwoSuck25--Initial Sensor On Error
1 | 6 | TesterTwoSuck26 | 65250 | TesterTwoSuck26--Pick Up Error
1 | 6 | TesterTwoSuck26 | 65251 | TesterTwoSuck26--Vacuum Sensor Off Error
1 | 6 | TesterTwoSuck26 | 65252 | TesterTwoSuck26--Device Be Droped Error
1 | 6 | TesterTwoSuck26 | 65253 | TesterTwoSuck26--Initial Sensor Off Error
1 | 6 | TesterTwoSuck26 | 65254 | TesterTwoSuck26--Initial Sensor On Error
1 | 6 | TesterTwoSuck27 | 65260 | TesterTwoSuck27--Pick Up Error
1 | 6 | TesterTwoSuck27 | 65261 | TesterTwoSuck27--Vacuum Sensor Off Error
1 | 6 | TesterTwoSuck27 | 65262 | TesterTwoSuck27--Device Be Droped Error
1 | 6 | TesterTwoSuck27 | 65263 | TesterTwoSuck27--Initial Sensor Off Error
1 | 6 | TesterTwoSuck27 | 65264 | TesterTwoSuck27--Initial Sensor On Error
1 | 6 | TesterTwoSuck28 | 65270 | TesterTwoSuck28--Pick Up Error
1 | 6 | TesterTwoSuck28 | 65271 | TesterTwoSuck28--Vacuum Sensor Off Error
1 | 6 | TesterTwoSuck28 | 65272 | TesterTwoSuck28--Device Be Droped Error
1 | 6 | TesterTwoSuck28 | 65273 | TesterTwoSuck28--Initial Sensor Off Error
1 | 6 | TesterTwoSuck28 | 65274 | TesterTwoSuck28--Initial Sensor On Error
1 | 6 | TesterTwoSuck29 | 65280 | TesterTwoSuck29--Pick Up Error
1 | 6 | TesterTwoSuck29 | 65281 | TesterTwoSuck29--Vacuum Sensor Off Error
1 | 6 | TesterTwoSuck29 | 65282 | TesterTwoSuck29--Device Be Droped Error
1 | 6 | TesterTwoSuck29 | 65283 | TesterTwoSuck29--Initial Sensor Off Error
1 | 6 | TesterTwoSuck29 | 65284 | TesterTwoSuck29--Initial Sensor On Error
1 | 6 | TesterTwoSuck30 | 65290 | TesterTwoSuck30--Pick Up Error
1 | 6 | TesterTwoSuck30 | 65291 | TesterTwoSuck30--Vacuum Sensor Off Error
1 | 6 | TesterTwoSuck30 | 65292 | TesterTwoSuck30--Device Be Droped Error
1 | 6 | TesterTwoSuck30 | 65293 | TesterTwoSuck30--Initial Sensor Off Error
1 | 6 | TesterTwoSuck30 | 65294 | TesterTwoSuck30--Initial Sensor On Error
1 | 6 | TesterTwoSuck31 | 65300 | TesterTwoSuck31--Pick Up Error
1 | 6 | TesterTwoSuck31 | 65301 | TesterTwoSuck31--Vacuum Sensor Off Error
1 | 6 | TesterTwoSuck31 | 65302 | TesterTwoSuck31--Device Be Droped Error
1 | 6 | TesterTwoSuck31 | 65303 | TesterTwoSuck31--Initial Sensor Off Error
1 | 6 | TesterTwoSuck31 | 65304 | TesterTwoSuck31--Initial Sensor On Error
1 | 6 | TesterTwoSuck32 | 65310 | TesterTwoSuck32--Pick Up Error
1 | 6 | TesterTwoSuck32 | 65311 | TesterTwoSuck32--Vacuum Sensor Off Error
1 | 6 | TesterTwoSuck32 | 65312 | TesterTwoSuck32--Device Be Droped Error
1 | 6 | TesterTwoSuck32 | 65313 | TesterTwoSuck32--Initial Sensor Off Error
1 | 6 | TesterTwoSuck32 | 65314 | TesterTwoSuck32--Initial Sensor On Error
1 | 6 | TesterTwoSuck33 | 65320 | TesterTwoSuck33--Pick Up Error
1 | 6 | TesterTwoSuck33 | 65321 | TesterTwoSuck33--Vacuum Sensor Off Error
1 | 6 | TesterTwoSuck33 | 65322 | TesterTwoSuck33--Device Be Droped Error
1 | 6 | TesterTwoSuck33 | 65323 | TesterTwoSuck33--Initial Sensor Off Error
1 | 6 | TesterTwoSuck33 | 65324 | TesterTwoSuck33--Initial Sensor On Error
1 | 6 | TesterTwoSuck34 | 65330 | TesterTwoSuck34--Pick Up Error
1 | 6 | TesterTwoSuck34 | 65331 | TesterTwoSuck34--Vacuum Sensor Off Error
1 | 6 | TesterTwoSuck34 | 65332 | TesterTwoSuck34--Device Be Droped Error
1 | 6 | TesterTwoSuck34 | 65333 | TesterTwoSuck34--Initial Sensor Off Error
1 | 6 | TesterTwoSuck34 | 65334 | TesterTwoSuck34--Initial Sensor On Error
1 | 6 | TesterTwoSuck35 | 65340 | TesterTwoSuck35--Pick Up Error
1 | 6 | TesterTwoSuck35 | 65341 | TesterTwoSuck35--Vacuum Sensor Off Error
1 | 6 | TesterTwoSuck35 | 65342 | TesterTwoSuck35--Device Be Droped Error
1 | 6 | TesterTwoSuck35 | 65343 | TesterTwoSuck35--Initial Sensor Off Error
1 | 6 | TesterTwoSuck35 | 65344 | TesterTwoSuck35--Initial Sensor On Error
1 | 6 | TesterTwoSuck36 | 65350 | TesterTwoSuck36--Pick Up Error
1 | 6 | TesterTwoSuck36 | 65351 | TesterTwoSuck36--Vacuum Sensor Off Error
1 | 6 | TesterTwoSuck36 | 65352 | TesterTwoSuck36--Device Be Droped Error
1 | 6 | TesterTwoSuck36 | 65353 | TesterTwoSuck36--Initial Sensor Off Error
1 | 6 | TesterTwoSuck36 | 65354 | TesterTwoSuck36--Initial Sensor On Error
1 | 6 | OutArmSuck1 | 66000 | OutArmSuck1--Pick Up Error
1 | 6 | OutArmSuck1 | 66001 | OutArmSuck1--Vacuum Sensor Off Error
1 | 6 | OutArmSuck1 | 66002 | OutArmSuck1--Device Be Droped Error
1 | 6 | OutArmSuck1 | 66003 | OutArmSuck1--Initial Sensor Off Error
1 | 6 | OutArmSuck1 | 66004 | OutArmSuck1--Initial Sensor On Error
1 | 6 | TRArmOneSuck1 | 67000 | TRArmOneSuck1--Pick Up Error
1 | 6 | TRArmOneSuck1 | 67001 | TRArmOneSuck1--Vacuum Sensor Off Error
1 | 6 | TRArmOneSuck1 | 67002 | TRArmOneSuck1--Device Be Droped Error
1 | 6 | TRArmOneSuck1 | 67003 | TRArmOneSuck1--Initial Sensor Off Error
1 | 6 | TRArmOneSuck1 | 67004 | TRArmOneSuck1--Initial Sensor On Error
1 | 6 | TRArmOneSuck2 | 67010 | TRArmOneSuck2--Pick Up Error
1 | 6 | TRArmOneSuck2 | 67011 | TRArmOneSuck2--Vacuum Sensor Off Error
1 | 6 | TRArmOneSuck2 | 67012 | TRArmOneSuck2--Device Be Droped Error
1 | 6 | TRArmOneSuck2 | 67013 | TRArmOneSuck2--Initial Sensor Off Error
1 | 6 | TRArmOneSuck2 | 67014 | TRArmOneSuck2--Initial Sensor On Error
1 | 6 | TRArmOneSuck3 | 67020 | TRArmOneSuck3--Pick Up Error
1 | 6 | TRArmOneSuck3 | 67021 | TRArmOneSuck3--Vacuum Sensor Off Error
1 | 6 | TRArmOneSuck3 | 67022 | TRArmOneSuck3--Device Be Droped Error
1 | 6 | TRArmOneSuck3 | 67023 | TRArmOneSuck3--Initial Sensor Off Error
1 | 6 | TRArmOneSuck3 | 67024 | TRArmOneSuck3--Initial Sensor On Error
1 | 6 | TRArmTwoSuck1 | 68000 | TRArmTwoSuck1--Pick Up Error
1 | 6 | TRArmTwoSuck1 | 68001 | TRArmTwoSuck1--Vacuum Sensor Off Error
1 | 6 | TRArmTwoSuck1 | 68002 | TRArmTwoSuck1--Device Be Droped Error
1 | 6 | TRArmTwoSuck1 | 68003 | TRArmTwoSuck1--Initial Sensor Off Error
1 | 6 | TRArmTwoSuck1 | 68004 | TRArmTwoSuck1--Initial Sensor On Error
1 | 6 | TRArmTwoSuck2 | 68010 | TRArmTwoSuck2--Pick Up Error
1 | 6 | TRArmTwoSuck2 | 68011 | TRArmTwoSuck2--Vacuum Sensor Off Error
1 | 6 | TRArmTwoSuck2 | 68012 | TRArmTwoSuck2--Device Be Droped Error
1 | 6 | TRArmTwoSuck2 | 68013 | TRArmTwoSuck2--Initial Sensor Off Error
1 | 6 | TRArmTwoSuck2 | 68014 | TRArmTwoSuck2--Initial Sensor On Error
1 | 6 | TRArmTwoSuck3 | 68020 | TRArmTwoSuck3--Pick Up Error
1 | 6 | TRArmTwoSuck3 | 68021 | TRArmTwoSuck3--Vacuum Sensor Off Error
1 | 6 | TRArmTwoSuck3 | 68022 | TRArmTwoSuck3--Device Be Droped Error
1 | 6 | TRArmTwoSuck3 | 68023 | TRArmTwoSuck3--Initial Sensor Off Error
1 | 6 | TRArmTwoSuck3 | 68024 | TRArmTwoSuck3--Initial Sensor On Error

## SF_List
STREAM 1: Equipment Status
Stream | Function Name | Direction | HT-704X | HT9045 HT9046 | HT-9040 | HT-9080A
S1,F1 | Are You There Request ® | S,H<->E | V | V
S1,F2 | On-Line Data (D) | S,H<->E | V | V
S1,F3 | Selected Equipment Status Request (SSR) | S,H->E | V | V
S1,F4 | Selected Equipment Status Data (SSD) | M,H<-E | V | V
S1,F11 | Status Variable Namelist Request (SVNR) | S,H->E | V | V
S1,F12 | Status Variable Namelist Reply (SVNRR) | M,H<-E | V | V
S1,F13 | Establish Communications Request (CR) | S,H<->E,reply | V | V
S1,F14 | Establish Communications Request Acknowledge (CRA) | S,H<->E | V | V
S1,F15 | Request OFF-LINE (ROFL) | S,H->E,reply | V | V
S1,F16 | OFF-LINE Acknowledge (OFLA) | S,H<-E | V | V
S1,F17 | Request ON-LINE (RONL) | S,H->E,reply | V | V
S1,F18 | ON-LINE Acknowledge (ONLA) | S,H<-E | V | V
STREAM 2: Equipment Control and Diagnostics
Stream | Function Name | Direction | HT-704X | HT9045 HT9046 | HT-9040 | HT-9080A
S2,F13 | Equipment Constant Request (ECR) | S,H->E | V | V
S2,F14 | Equipment Constant Data (ECD) | M,H<-E | V | V
S2,F15 | New Equipment Constant Send (ECS) | S,H->E | V | V
S2,F16 | New Equipment Constant Acknowledge (ECA) | S,H<-E | V | V
S2,F17 | Date and Time Request (DTR) | S,H->E,reply | V | V
S2,F18 | Date and Time Data (DTD) | S,H<->E | V | V
S2,F23 | Trace Initialize Send (TIS) | S,H->E | V | V
S2,F24 | Trace Initialize Acknowledge (TIA) | S,H<-E | V | V
S2,F25 | Loopback Diagnostic Request (LDR) | S,H<->E,reply | V | V
S2,F26 | Loopback Diagnostic Data (LDD) | S,H<->E | V | V
S2,F29 | Equipment Constant Namelist Request (ECNR) | S,H->E | V | V
S2,F30 | Equipment Constant Namelist (ECN) | M,H<-E | V | V
S2,F31 | Date and Time Send (DTS) | S,H->E | V | V
S2,F32 | Date and Time Acknowledge (DTA) | S,H<-E | V | V
S2,F33 | Define Report (DR) | M,H->E | V | V
S2,F34 | Define-Report Acknowledge (DRA) | S,H<-E | V | V
S2,F35 | Link Event Report (LER) | M,H->E | V | V
S2,F36 | Link Event Report Acknowledge (LERA) | S,H<-E | V | V
S2,F37 | Enable/Disable Event Report (EDER) | S,H->E,reply | V | V
S2,F38 | Enable/Disable Event Report Acknowledge (EDEA) | S,H<-E | V | V
S2,F39 | Multi-Block Inquire (DMBI) | S,H->E
S2,F40 | Multi-Block Grant (DMBG) | S,H<-E
S2,F41 | Host Command Send (HCS) | S,H->E
S2,F42 | Host Command Acknowledge (HCA) | S,H<-E
S2,F43 | Reset Spooling Streams and Functions (RSSF) | S,H->E
S2,F44 | Reset Spooling Acknowledge (RSA) | M,H<-E
S2,F45 | Define Variable Limit Attributes (DVLA) | M,H->E
S2,F46 | Variable Limit Attribute Acknowledge (VLAA) | M,H<-E
S2,F47 | Variable Limit Attribute Request (VLAR) | S,H->E
S2,F48 | Variable Limit Attributes Send (VLAS) | M,H<-E
S2,F49 | Enhanced Remote Command | M,H->E
S2,F50 | Enhanced Remote Command Acknowledge | M,H<-E
STREAM 5: Exception (Alarm) Reporting
Stream | Function Name | Direction | HT-704X | HT9045 HT9046 | HT-9040 | HT-9080A
S5,F1 | Alarm Report Send (ARS) | S,H<-E | V | V
S5,F2 | Alarm Report Acknowledge (ARA) | S,H->E | V | V
S5,F3 | Enable/Disable Alarm Send (EAS) | S,H->E | V | V
S5,F4 | Enable/Disable Alarm Acknowledge (EAA) | S,H<-E | V | V
S5,F5 | List Alarms Request (LAR) | S,H->E | V | V
S5,F6 | List Alarm Data (LAD) |  | V | V
S5,F7 | List Enabled Alarm Request (LEAR) | S,H->E,reply | V | V
S5,F8 | List Enabled Alarm Data (LEAD) | M,H<-E | V | V
STREAM 6: Data Collection
Stream | Function Name | Direction | HT-704X | HT9045 HT9046 | HT-9040 | HT-9080A
S6,F1 | Trace Data Send (TDS) | S,H<-E
S6,F2 | Trace Data Acknowledge (TDA) | S,H->E
S6,F5 | Multi-block Data Send Inquire (MBI) | S,H<-E
S6,F6 | Multi-block Grant (MBG) | S,H->E
S6,F11 | Event Report Send (ERS) | M,H<-E | V | V
S6,F12 | Event Report Acknowledge (ERA) | S,H->E | V | V
S6,F15 | Event Report Request (ERR) | S,H->E | V | V
S6,F16 | Event Report Data (ERD) | M,H<-E | V | V
S6,F19 | Individual Report Request (IRR) | S,H->E | V | V
S6,F20 | Individual Report Data (IRD) | M,H<-E | V | V
S6,F23 | Request Spooled Data (RSD) | S,H->E
S6,F24 | Request Spooled Data Acknowledgement Send (RSDAS) | S,H<-E
STREAM 7: Process Program Load
Stream | Function Name | Direction | HT-704X | HT9045 HT9046 | HT-9040 | HT-9080A
S7,F1 | Process Program Load Inquire (PPI) | S,H<->E, reply |  | V
S7,F2 | Process Program Load Grant (PPG) | S,H<->E |  | V
S7,F3 | Process Program Send (PPS) | M,H<->E |  | V
S7,F4 | Process Program Acknowledge (PPA) | S,H<->E |  | V
S7,F5 | Process Program Request (PPR) | S,H<->E |  | V
S7,F6 | Process Program Data (PPD) | M,H<->E |  | V
S7,F17 | Delete Process Program Send (DPS) | S,H->E |  | V
S7,F18 | Delete Process Program Acknowledge (DPA) | S,H<-E |  | V
S7,F19 | Current EPPD Request (RER) | S,H->E |  | V
S7,F20 | Current EPPD Data (RED) | M,H<-E |  | V
S7,F23 | Formatted Process Program Send (FPS) | M,H<->E
S7,F24 | Formatted Process Program Acknowledge (FPA) | S,H<->E
S7,F25 | Formatted Process Program Request (FPR) | S,H<->E
S7,F26 | Formatted Process Program Data (FPD) | M,H<->E
S7,F27 | Process Program Verification Send (PVS) | S,H<-E
S7,F28 | Process Program Verification Acknowledge (PVA) | S,H->E
S7,F29 | Process Program Verification Inquire (PVA)
S7,F30 | Process Program Verification Grant (PVG)
S7,F37 | Large Process Program Send | S,H <-> E,reply
S7,F38 | Large Process Program Acknowledge | S,H <-> E
S7,F39 | Large Formatted Process Program Send | S,H <-> E,reply
S7,F40 | Large Formatted Process Program Acknowledge | S,H <-> E
S7,F41 | Large Process Program Request | S,H <-> E,reply
S7,F42 | Large Process Program Acknowledge | S,H <-> E
S7,F43 | Large Formatted Process Program Request | S,H <-> E,reply
S7,F44 | Large Formatted Process Program Acknowledge | S,H <-> E
,
STREAM 9: System Errors
Stream | Function Name | Direction | HT-704X | HT9045 HT9046 | HT-9040 | HT-9080A
S9,F1 | Unrecognized Device ID (UDN) | S,H<-E
S9,F3 | Unrecognized Stream Type (USN) | S,H<-E
S9,F5 | Unrecognized Function Type (UFN) | S,H<-E
S9,F7 | Illegal Data (IDN) | S,H<-E
S9,F9 | Transaction Timer Timeout (TTN) | S,H<-E
S9,F11 | Data Too Long (DLN) | S,H<-E
S9,F13 | Conversation Timeout (CTN) | S,H<-E
STREAM 10: Terminal Services
Stream | Function Name | Direction | HT-704X | HT9045 HT9046 | HT-9040 | HT-9080A
S10,F1 | Terminal Request (TRN) | S,H<-E
S10,F2 | Terminal Request Acknowledge (TRA) | S,H->E
S10,F3 | Terminal Display, Single (VTN) | S,H->E |  | V
S10,F4 | Terminal Display, Single Acknowledge (VTA) | S,H<-E |  | V
S10,F5 | Terminal Display, Multi-block (VMN) | M,H->E |  | V
S10,F6 | Terminal Display, Multi-block Acknowledge (VMA) | S,H<-E |  | V
S10,F7 | Multi-block Not Allowed (MNN) | S,H<-E
STREAM 14: Object Services
Stream | Function Name | Direction | HT-704X | HT9045 HT9046 | HT-9040 | HT-9080A
S14,F1 | GetAttr Request | S,H <-> E
S14,F2 | GetAttr Data | M,H <-> E
STREAM 15: Recipe Management
Stream | Function Name | Direction | HT-704X | HT9045 HT9046 | HT-9040 | HT-9080A
S15,F1 | Recipe Management Multi-block Inquire | S,H <-> E
S15,F2 | Recipe Management Multi-block Grant | S,H <-> E
S15,F21 | Recipe Action Request | M,H <-> E
S15,F22 | Recipe Action Acknowledge | M,H <-> E
S15,F27 | Recipe Download Request | M,H -> E
S15,F28 | Recipe Download Acknowledge | M,H <- E
S15,F29 | Recipe Verify Request | M,H -> E
S15,F30 | Recipe Verify Data | M,H <- E
S15,F31 | Recipe Upload Request | S,H -> E
S15,F32 | Recipe Upload Data | M,H <- E
S15,F35 | Recipe Delete Request | M,H -> E
S15,F36 | Recipe Delete Acknowledge | M,H <- E
S15,F49 | Large Recipe Download Request | S,H -> E,reply
S15,F50 | Large Recipe Download Acknowledge | S,H <- E
S15,F51 | Large Recipe Upload Request | S,H -> E,reply
S15,F52 | Large Recipe Upload Acknowledge | S,H <- E
S15,F53 | Recipe Verification Send | M,H <- E,reply
S15,F54 | Recipe Verification Acknowledge | S,H -> E
STREAM 103: User Define
Stream | Function Name | Direction | HT-704X | HT9045 HT9046 | HT-9040 | HT-9080A
S103,F11 | Status Variable Namelist Request with Value (SVNR) | S,H->E
S103,F12 | Status Variable Namelist Reply with Value (SVNRR) | M,H<-E
STREAM 125: User Define
Stream | Function Name | Direction | HT-704X | HT9045 HT9046 | HT-9040 | HT-9080A
S125,F1 | Enable / Disable EC Change Report | S,H->E | V | V
S125,F2 | Enable / Disable EC Change Report Acknowledge | M,H<-E | V | V

## S1
Stream,Function Name (Mnemonic) |  |  | Direction
S1,F1 Are You There Request ® |  |  | S,H->E,reply
Description
Establishes if the equipment is on-line. A function 0 response to this message means the communication is inoperative. In the equipment, a function 0 is equivalent to a timeout on the receive timer after issuing S1,F1 to the host.
Structure
Header only
Exception
None
Stream,Function Name (Mnemonic) |  |  | Direction
S1,F2 On Line Data (D) |  |  | S,H->E,reply
Description
Data signifying that the equipment is alive.
Structure
L,2 1. <MDLN> 2. <SOFTREV>
MDLN | SOFTREV
Exception
None
Stream,Function Name (Mnemonic) |  |  | Direction
S1,F3 Selected Equipment Status Request (SSR) |  |  | S,H->E,reply
Description
A request to the equipment to report selected values of its status.
Structure
The following structure is approved for all item formats and should be used by all new implementations: L,n 1. <SVID1> . . n. <SVIDn> The following structure is included for compatibility with previous implementations and may only be used for items of format 3() and 5(): <SVID1,...,SVIDn>
SVID
Exception
A zero-length list (structure 1) or item (structure 2) means report all SVIDs.
Stream,Function Name (Mnemonic) |  |  | Direction
S1,F4 Selected Equipment Status Data (SSD) |  |  | M,H<-E
Description
The equipment reports the value of each SVID requested in the order requested. The host remembers the names of values requested.
Structure
L,n 1. <SV1> . . n. <SVn>
SV
Exception
None
Stream,Function Name (Mnemonic) |  |  | Direction
S1,F11 Status Variable Namelist Request (SVNR) |  |  | S,H->E,reply
Description
A request to the equipment to identify certain status variables.
Structure
L,n 1. <SVID1> . . n. <SVIDn>
SVID
Exception
A zero length means report all SVIDs.
Stream,Function Name (Mnemonic) |  |  | Direction
S1,F12 Status Variable Namelist Reply (SVNRR) |  |  | M,H<-E
Description
The equipment reports to the host the name and units of the requested SVs.
Structure
L,n 1. L,3 1. <SVID1> 2. <SVNAME1> 3. <UNITS1> 2. L,3 . . n. L,3 1. <SVIDn> 2. <SVNAMEn> 3. <UNITSn>
SVID | SVCNAME | UNITS
Exception
None
Stream,Function Name (Mnemonic) |  |  | Direction
S1,F13 Establish Communications Request (CR) |  |  | S,H<->E,reply
Description
The purpose of this message is to provide a formal means of initializing communications at a logical application level both on power-up and following a break in communications. It should be the following any period where host and Equipment SECS applications are unable to communicate. An attempt to send an Establish Communications Request (S1,F13) should be repeated at programmable intervals until an Establish Communications Acknowledge(S1,F14) is received within the transaction timeout period with an acknowledgement code accepting the establishment
Structure
L,2 1. <MDLN> 2. <SOFTREV>
MDLN | SOFTREV
Exception
The host sends a zero-length list to the equipment.
Stream,Function Name (Mnemonic) |  |  | Direction
S1,F14 Establish Communications Request Acknowledge (CRA) |  |  | M,H<-E
Description
Accept or deny Establish Communications Request (S1,F13). MDLN and SOFTREV are on-line data and are valid only if COMMACK = 0.
Structure
L,2 1. <COMMACK> 2. L,2 1. <MDLN> 2. <SOFTREV>
COMMACK | MDLN | SOFTREV
Exception
The host sends a zero-length list for item 2 to the equipment.
Stream,Function Name (Mnemonic) |  |  | Direction
S1,F15 Request OFF-LINE (ROFL) |  |  | S,H->E,reply
Description
The host requests that the equipment transition to the OFF-LINE state.
Structure
Header only
Exception
None
Stream,Function Name (Mnemonic) |  |  | Direction
S1,F16 OFF-LINE Acknowledge (OFLA) |  |  | S,H<-E
Description
Acknowledge or error
Structure
<OFLACK>
OFLACK
Exception
Stream,Function Name (Mnemonic) |  |  | Direction
S1,F17 Request ON-LINE (RONL) |  |  | S,H->E,reply
Description
The host requests that the equipment transition to the ON-LINE state
Structure
Header only
Exception
None
Stream,Function Name (Mnemonic) |  |  | Direction
S1,F18 ON-LINE Acknowledge (ONLA) |  |  | S,H<-E
Description
Acknowledge or error
Structure
<ONLACK>
ONLACK
Exception

## S2
Stream,Function Name (Mnemonic) |  |  |  |  | Direction
S2,F13 Equipment Constant Request (ECR) |  |  |  |  | S,H->E,reply
Description
Constants such as for calibration, servo gain, alarm limits, data collection mode, and other values that are changed infrequently can be obtained using this message. from the primary message.
Structure
The following structure is approved for all item formats and should be used by all new implementations: L,n 1. <ECID1> . . n. <ECIDn> The following structure is included for compatibility with previous implementations and may only be used for items of format 3() and 5(): <ECID1, . . . , ECIDn>
ECID
Exception
A zero-length list (structure1) or item (structure2) means report all ECVs according to a predefined order.
Stream,Function Name (Mnemonic) |  |  |  |  | Direction
S2,F14 Equipment Constant Data (ECD) |  |  |  |  | M,H<-E
Description
Data Response to S2,F13 in the order requested.
Structure
L,n 1. <ECV1> 2. <ECV2> . . n. <ECVn>
ECV
Exception
A zero-length list item for ECVi means that ECIDi does not exist. The list format for this data item is not allowed, except in this case.
Stream,Function Name (Mnemonic) |  |  |  |  | Direction
S2,F15 New Equipment Constant Send (ECS) |  |  |  |  | S,H->E,reply
Description
Change one or more equipment constants.
Structure
L,n 1. L,2 1. <ECID1> 2. <ECV1> 2. L,2 . . n. L,2 1. <ECIDn> 2. <ECVn>
ECID | ECV
Exception
None
Stream,Function Name (Mnemonic) |  |  |  |  | Direction
S2,F16 New Equipment Constant Acknowledge (ECA) |  |  |  |  | S,H<-E
Description
Acknowledge or error If EAC contains a non-zero error code, the equipment should not change any of the ECIDs specified in S2F15.
Structure
<EAC>
EAC
Exception
None
Stream,Function Name (Mnemonic) |  |  |  |  | Direction
S2,F17 Date and Time Request (DTR) |  |  |  |  | S,H<->E,reply
Description
Useful to check equipment time base or for equipment to synchronize with the host time base.
Structure
Header only
Exception
None
Stream,Function Name (Mnemonic) |  |  |  |  | Direction
S2,F18 Date and Time Data (DTD) |  |  |  |  | S,H<->E
Description
Actual time data
Structure
<TIME>
TIME
Exception
A zero-length item means no time exists.
Stream,Function Name (Mnemonic) |  |  |  |  | Direction
S2,F19 Reset/Initialize Send (RIS) |  |  |  |  | S,H->E,reply
Description
Causes equipment to reach one of several predetermined initialized conditions.
Structure
<RIC>
RIC
Exception
None
Stream,Function Name (Mnemonic) |  |  |  |  | Direction
S2,F20 Reset Acknowledge (RIA) |  |  |  |  | S,H<-E
Description
Acknowledge or error
Structure
<RAC>
RAC
Exception
None
Stream,Function Name (Mnemonic) |  |  |  |  | Direction
S2,F21 Remote Command Send (RCS) |  |  |  |  | S,H->E,[reply]
Description
Similar to pressing buttons on the front panel or causes some equipment activity to commence or to cease.
Structure
<RCMD>
RCMD
Exception
None
Stream,Function Name (Mnemonic) |  |  |  |  | Direction
S2,F22 Remote Command Acknowledge (RCA) |  |  |  |  | S,H<-E
Description
Acknowledge or error
Structure
<CMDA>
CMDA
Exception
None
Stream,Function Name (Mnemonic) |  |  |  |  | Direction
S2,F23 Trace Initialize Send (TIS) |  |  |  |  | M,H->E,reply
Description
Status variables exist at all times. This function provides a way to sample a subset of those status variables as a function of time. The trace data is returned on S6,F1 and is related to the original request by the TRID Multiple trace requests may be made to that equipment allowing it. If equipment receives S2,F23 with the same TRID as a trace function that is currently in progress, the equipment should terminate the old trace and then initiate the new trace. A trace function currently in progress may be terminated by S2,F23 with TRID of that trace and TOTSMP = 0. If S2,F23 is multi-block, it must be preceded by the S2,F39/S2,F40 Inquire/Grant transaction. Some equipment may support only single-Block S6,F1, and may refuse a S2,F23 message which would cause a multi-block S6,F1. Each equipment shall document its trace performance limits. The Host Computer shall not send an S2,F23 which exceeds the equipment’s performance limits, or the equipment may operate incorrectly.
Structure
The following structure is approved for all item formats and should be used by all new implementations: L,5 1. <TRID> // Trace request ID 2. <DSPER> // Data sample period 3. <TOTSMP> // Total samples to be made 4. <REPGSZ> // Reporting group size 5. L,n 1. <SVID1> . . n. <SVIDn> The following structure is included for compatibility with previous implementations and may only be used for items whose SVID is format 3() and 5(): L,5 1. <TRID> 2. <DSPER> 3. <TOTSMP> 4. <REPGSZ> 5. <SVID1, . . . , SVIDn>
TRID | DSPER | TOTSMP | REPGSZ | SVID
Exception
None
Stream,Function Name (Mnemonic) |  |  |  |  | Direction
S2,F24 Trace Initialize Acknowledge (TIA) |  |  |  |  | S,H<-E
Description
Acknowledge or error
Structure
<TIAACK>
TIAACK
Exception
None
Stream,Function Name (Mnemonic) |  |  |  |  | Direction
S2,F25 Loopback Diagnostic Request (LDR) |  |  |  |  | S,H<->E,reply
Description
A diagnostic message for checkout of protocol and communication circuits. The binary string sent is echoed back.
Structure
<ABS>
ABS
Exception
None
Stream,Function Name (Mnemonic) |  |  |  |  | Direction
S2,F26 Loopback Diagnostic Data (LDD) |  |  |  |  | S,H<->E
Description
The echoed binary string
Structure
<ABS>
ABS
Exception
None
Stream,Function Name (Mnemonic) |  |  |  |  | Direction
S2,F27 Initiate Processing Request (IPR) |  |  |  |  | S,H->E,reply
Description
Host requests equipment to initiate processing of the identified material at the specified location in the machine using the specified process program.
Structure
L,3 1. <LOC> 2. <PPID> 3. L,n 1. <MID1> . . n. <MIDn>
LOC | PPID | MID
Exception
A zero-length PPID indicates no process program is being specified and the equipment is to take whatever action is appropriate for it to determine the proper program to use. A zero-length MID list indicates no MID is to be associated with the material to be processed.
Stream,Function Name (Mnemonic) |  |  |  |  | Direction
S2,F28 Initiate Processing Acknowledge (IPA) |  |  |  |  | S,H<-E
Description
Response by equipment to Initiate Processing Request. Returned status indicates whether or not the request was honored by the equipment.
Structure
<CMDA>
CMDA
Exception
None
Stream,Function Name (Mnemonic) |  |  |  |  | Direction
S2,F29 Equipment Constant Namelist Request (ECNR) |  |  |  |  | S,H->E,reply
Description
This function allows the host to retrieve basic information about what equipment constants are available in the equipment.
Structure
L,n 1. <ECID1> . . n. <ECIDn>
ECID
Exception
A zero-length list means send information for all ECIDs.
Stream,Function Name (Mnemonic) |  |  |  |  | Direction
S2,F30 Equipment Constant Namelist (ECN) |  |  |  |  | M,H<-E
Description
Data Response
Structure
L,n (number of equipment constants) 1. L,6 1. <ECID1> 2. <ECNAME1> 3. <ECMIN1> 4. <ECMAX1> 5. <ECDEF1> 6. <UNITS1> 2. L,6 . . n. L,6 1. <ECIDn> 2. <ECNAMEn> 3. <ECMINn> 4. <ECMAXn> 5. <ECDEFn> 6. <UNITSn>
ECID | ECNAME | ECMIN | ECMAX | ECDEF | UNITS
Exception
Zero-length ASCII items for ECNAMEi , ECMINi, ECMAXi, ECDEFi, and UNITSi indicates that the ECID does not exist.
Stream,Function Name (Mnemonic) |  |  |  |  | Direction
S2,F31 Date and Time Set Request (DTS) |  |  |  |  | S,H->E,reply
Description
Useful to synchronize the equipment time with the host time base.
Structure
<TIME>
TIME
Exception
None
Stream,Function Name (Mnemonic) |  |  |  |  | Direction
S2,F32 Date and Time Set Acknowledge (DTA) |  |  |  |  | S,H<-E
Description
Acknowledge the receipt of time and date.
Structure
<TIACK>
TIACK
Exception
None
Stream,Function Name (Mnemonic) |  |  |  |  | Direction
S2,F33 Define Report (DR) |  |  |  |  | M,H->E,reply
Description
The purpose of this message is for the host to define a group of reports for the equipment. The type of report to be transmitted is designated by a Boolean “Equipment Constant.” An “Equipment Constant Value” of “False” means that an “Event Report”(S6,F11) will be sent, and a value of “True” means that an “Annotated Event Report”(S6,F13) will be sent.If S2,F33 is Multi-block, it must be preceded by the S2,F39/S2,F40 Inquire/Grant transaction.
Structure
L,2 1. <DATAID> 2. L,a # reports 1. L,2 report 1 1. <RPTID1> 2. L,b # VIDs this report 1. <VID1> . . b.<VIDb> a. L,2 report a 1. <RPTIDa> 2. L,c # VIDs this report 1. <VID1> . . c. <VIDc>
VID | DATAID | RPTID
Exception
1. A list of zero-length following <DATAID> deletes all report definitions and associated links. See S2,F35 (Link Event/Report). 2. A list of zero-length following <RPTID> deletes report type RPTID. All CEID links to this RPTID are also deleted.
Stream,Function Name (Mnemonic) |  |  |  |  | Direction
S2,F34 Define Report Acknowledge (DRA) |  |  |  |  | S,H<-E
Description
Acknowledge or error If an error condition is detected the entire message is rejected (i.e., partial changes are not allowed).
Structure
<DRACK>
DRACK
Exception
None
Stream,Function Name (Mnemonic) |  |  |  |  | Direction
S2,F35 Link Event Report (LER) |  |  |  |  | M,H->E,reply
Description
The purpose of this message is for the host to link n reports to an event (CEID). These linked event reports will default to ‘disabled’ upon linking. That is, the occurrence of an event would not cause the report to be sent until enabled. See S2,F37 for enabling reports. If S2,F35 is Multi-block, it must be preceded by the S2,F39/S2,F40 Inquire/Grant transaction.
Structure
L,2 1. <DATAID> 2. L,a # events 1. L,2 event 1 1. <CEID1> 2. L,b 1. <RPTID1> . . b. <RPTIDb> . . a. L,2 event a 1. <CEIDa> # RPTIDS this event 2.L,c 1.<RPTID1> . . c. <RPTIDc>
DATAID | CEID | RPTID
Exception
A list of zero length following CEID deletes all report links to that event.
Stream,Function Name (Mnemonic) |  |  |  |  | Direction
S2,F36 Link Event Report Acknowledge (LERA) |  |  |  |  | S,H<-E
Description
Acknowledge or error If an error condition is detected the entire message is rejected (i.e., partial changes are not allowed).
Structure
<LRACK>
LRACK
Exception
None
Stream,Function Name (Mnemonic) |  |  |  |  | Direction
S2,F37 Enable/Disable Event Report (EDER) |  |  |  |  | S,H->E,reply
Description
The purpose of this message is for the host to enable or disable reporting for a group of events (CEIDs).
Structure
L,2 1. <CEED> enable/disable 2. L,n #CEIDs 1. <CEID1> . . n. <CEIDn>
CEED | CEID
Exception
A list of zero length following <CEED> means all CEIDs.
Stream,Function Name (Mnemonic) |  |  |  |  | Direction
S2,F38 Enable/Disable Event Report Acknowledge (EERA) |  |  |  |  | S,H<-E
Description
Acknowledge or error If an error condition is detected the entire message is rejected, i.e., partial changes are not allowed.
Structure
<ERACK>
ERACK
Exception
None
Stream,Function Name (Mnemonic) |  |  |  |  | Direction
S2,F39 Multi-block Inquire (DMBI) |  |  |  |  | S,H->E,reply
Description
If a S2,F23 S2,F33, S2,F35, S2,F45, or S2,F49 message is more than one block, this transaction must precede the message.
Structure
L,2 1. <DATAID> 2. <DATALENGTH>
DATAID | DATALENGTH
Exception
Stream,Function Name (Mnemonic) |  |  |  |  | Direction
S2,F40 Multi-block Grant (DMBG) |  |  |  |  | S,H<-E
Description
Grant permission to send multi-block message.
Structure
<GRANT>
GRANT
Exception
None
Stream,Function Name (Mnemonic) |  |  |  |  | Direction
S2,F41 Host Command Send (HCS) |  |  |  |  | S,H->E,reply
Description
The Host requests the Equipment perform the specified remote command with the associated parameters.
Structure
L,2 1. <RCMD> 2. L,n # of parameters 1. L,2 1. <CPNAME1> parameter 1 name 2. <CPVAL1> parameter 1 value . . n. L,2 1. <CPNAMEn> parameter n name 2. <CPVALn> parameter n value | [5 empty] | RCMD="START" RCMD="STOP" or "PAUSE" RCMD="CLEAR" RCMD="ONLINE_LOCAL" RCMD="ONLINE_REMOTE" RCMD="CLEAR"
RCMD="PPSIGNALTOWER" 方式 L,2 <A[] "PPSIGNALTOWER"> L,3 ; 若是 L0 表示回到 Handler 自行控制 L,2 <A[n] "RED"> <U4[1] m> ; m=0 表示 Off , m=1 On , m=2 閃爍 L,2 <A[n] "GREEN"> <U4[1] m> ; m=0 表示 Off , m=1 On , m=2 閃爍 L,2 <A[n] "YELLOW"> <U4[1] m> ; m=0 表示 Off , m=1 On , m=2 閃爍
CPNAME | RCMD | CPVAL
Exception
None
Stream,Function Name (Mnemonic) |  |  |  |  | Direction
S2,F42 Host Command Acknowledge (HCA) |  |  |  |  | S,H<-E
Description
Acknowledge Host command or error. If command is not accepted due to one or more invalid parameters (i.e., HCACK = 3), then a list of invalid parameters will be returned containing the parameter name and reason for being invalid.
Structure
L,2 1. <HCACK> 2. L,n # of parameters 1. L,2 1. <CPNAME1> parameter 1 name 2. <CPACK1> parameter 1 reason . . n. L,2 1. <CPNAMEn> parameter n name 2. <CPACKn> parameter n reason
HCACK | CPNAME | CPACK
Exception
If there are no invalid parameters, then a list of zero length will be sent for item 2.
Stream,Function Name (Mnemonic) |  |  |  |  | Direction
S2,F43 Reset Spooling Streams and Functions (RSSF) |  |  |  |  | S,H->E,reply
Description
This message allows the host to select specific streams and functions to be spooled whenever spooling is active.
Structure
L,m 1. L,2 1. <STRID1> 2. L,n 1. <FCNID1> . . n. <FCNIDn> . . m. L,2 1. <STRIDm> 2. L,n 1. <FCNID1> . . n. <FCNIDn>
STRID | FCNID
Exception
1. A zero-length list, m = 0, turns off spooling for all streams and functions. 2. A zero-length list, n = 0, turns on spooling for all functions for the associated stream. Notes: 1. Turning off spooling for all functions for a specific stream is achieved by omitting reference to the stream from this message. 2. Spooling for Stream 1 is not allowed. 3. Equipment must allow host to spool all primary messages for a stream (except Stream 1). 4. A defined list of functions for a stream in this message will replace any previously selected functions.
Stream,Function Name (Mnemonic) |  |  |  |  | Direction
S2,F44 Reset Spooling Acknowledge (RSA) |  |  |  |  | M,H<-E
Description
Acknowledge or error
Structure
L,2 1. <RSPACK> (accept or reject) 2. L,m (m = number of streams with errors) 1. L,3 1. <STRID1> 2. <STRACK1> (error in stream) 3. L,n (n = number of functions in error) 1. <FCNID1> . . n. <FCNIDn> . . m. L,3 1. <STRIDm> 2. <STRACKm> (error in stream) 3. L,n (n = number of functions in error) 1. <FCNID1> . . n. <FCNIDn>
RSPACK | STRID | FCNID
Exception
1. If RSPACK = 0, a zero-length list, m = 0, is given, indicating no streams or functions in error. 2. A zero-length list, n = 0, indicates no functions in error for specified stream.
Stream,Function Name (Mnemonic) |  |  |  |  | Direction
S2,F45 Define Variable Limit Attributes (DVLA) |  |  |  |  | M,H->E,reply
Description
Structure
L,2 1. <DATAID> 2. L,m (m = # of variables in this definition) 1. L,2 1. <VID1> 2. L,n (n = # of limits being defined/changed for VID1) 1. L,2 1. <LIMITID1> 2. L,p (p = {0,2}) 1. <UPPERDB1> 2. <LOWERDB1> . . n. L,2 1. <LIMITIDn> 2. L,p (p = {0,2}) 1. <UPPERDBn> 2. <LOWERDBn> . . m.L,2 1. <VIDm> 2. L,n (n = # of limits being defined/changed for VIDm) 1. L,2 1. <LIMITID1> 2. L,p (p = {0,2}) 1. <UPPERDB1> 2. <LOWERDB1> . . n. L,2 1. <LIMITIDn> 2. L,p (p = {0,2}) 1. <UPPERDBn> 2. <LOWERDBn>
DATAID | VID | LIMITID | UPPERDB | LOWERDB
Exception
1. A zero-length list, m = 0, sets all limit values for all monitored VIDs to “undefined.” 2. A zero-length list, n = 0, sets all limits values for that VID to “undefined.” 3. A zero-length list, p = 0, sets that limit to “undefined.”
Stream,Function Name (Mnemonic) |  |  |  |  | Direction
S2,F46 Variable Limit Attribute Acknowledge (VLAA) |  |  |  |  | M,H<-E
Description
Acknowledge definition of variable limit attributes or report error. If DVLA is not accepted due to one or more invalid parameters (e.g., LIMITACK = 3), then a list of invalid parameters is returned containing the variable limit attribute and reason for rejection. If an error condition is detected, the entire message is rejected (i.e., partial changes are not allowed).
Structure
L,2 1. <VLAACK> 2. L,m (m = number of invalid parameters) 1. L,3 1. <VID1> (VID with error) 2. <LVACKp> (reason) 3. L,n {n = 0,2} 1. <LIMITID1> (1st limit in error for VIDp) 2. <LIMITACK1> (reason) . . m. L,3 1. <VIDm> (VID with error) 2. <LVACKm> (reason) 3. L,n {n = 0,2} 1. <LIMITID1> (1st limit in error for VIDx) 2. <LIMITACK1> (reason)
VLAACK | VID | LVACK | LIMITID | LIMITACK
Exception
1. A zero-length list, m = 0 indicates no invalid variable limit attributes. 2. A zero-length list, n = 0 indicates no invalid limit values for that VID.
Stream,Function Name (Mnemonic) |  |  |  |  | Direction
S2,F47 Variable Limit Attribute Request (VLAR) |  |  |  |  | S,H->E,reply
Description
This message allows the host to query the equipment for current variable limit attribute definitions.
Structure
L,m (m = # of VIDs this request) 1. <VID1> . m. <VIDm>
VID
Exception
A zero-length list, m = 0, requests a list of all VID values that can have variable limit attributes.
Stream,Function Name (Mnemonic) |  |  |  |  | Direction
S2,F48 Variable Limit Attributes Send (VLAS) |  |  |  |  | M,H<-E
Description
Equipment sends values of requested variable limit attribute definitions in the order requested.
Structure
L,m (m = # of VIDs this request) 1. L,2 1. <VID1> 2. L,p {p = 0,4} 1. <UNITS1> 2. <LIMITMIN1> 3. <LIMITMAX1> 4. L,n (n = # of limits defined for this VID) 1. L,3 1. <LIMITID1> 2. <UPPERDB1> 3. <LOWERDB1> . . n. L,3 1. <LIMITIDn> 2. <UPPERDBn> 3. <LOWERDBn> . . m. L,2 1.<VIDm> 2. L,p {p = 0,4} 1. <UNITSm> 2. <LIMITMINm> 3. <LIMITMAXm> 4. L,n (n = # of limits defined for this VID) 1. L,3 1. <LIMITID1> 2. <UPPERDB1> 3. <LOWERDB1> . . n. L,3 1. <LIMITIDn> 2. <UPPERDBn> 3. <LOWERDBn>
VID | UNITS | LIMITMIN | LIMITMAX | LIMITID | UPPERDB
LOWERDB
1. A zero-length list, p = 0, indicates that limits are not supported for the VID. 2. A zero-length list, n = 0, means no limits are currently defined for the specified variable.
Stream,Function Name (Mnemonic) |  |  |  |  | Direction
S2,F49 Enhanced Remote Command |  |  |  |  | M,H->E
Description
The host requests an object to perform the specified remote command with its associated parameters. If multi-block, it shall be preceded by the S2,F39/S2,F40 Multi-Block Inquire/Grant transaction.
Structure
L,4 1. <DATAID> 2. <OBJSPEC> 3. <RCMD> 4. L,m # of parameter groups 1. L,2 1. <CPNAME1> command parameter 1 name 2. <CEPVAL1> command-enhanced parameter 1 value 2. L,2 1. <CPNAME2> command parameter 2 name 2. <CEPVAL2> command-enhanced parameter 2 value . . m. L,2 1. <CPNAMEm> command parameter m name 2. <CEPVALm> command enhanced parameter m value If a specific value of CPNAME is defined to have a CEPVAL defined as a LIST, it shall always be a LIST. If the CEPVAL that is associated to that specific value of CPNAME is defined to be anything other than LIST, it will result in a format error.
DATAID | OBJSPEC | RCMD | CPNAME | CEPVAL
Exception
A zero length list, m = 0, indicates that no parameter groups are sent with the command. OBJSPEC can be a null length item. Notes: 1. If CEPVAL is a LIST, the items that make up that list shall take on one of the following forms: (1) a list of items with an identical format, (2) a LIST of CPNAME, CEPVAL pairs, as illustrated below. A) L,2 1. <CPNAMEa> 2. L,m 1. <CPVALa1> 2. <CPVALa2> . . m. <CPVALam> B) L,2 1. <CPNAMEb> 2. L,n 1. L,2 1. <CPNAMEb1> 2. <CEPVALb1> . . n. L,2 1. <CPNAMEbn> 2. <CEPVALbn>
Stream,Function Name (Mnemonic) |  |  |  |  | Direction
S2,F50 Enhanced Remote Command Acknowledge |  |  |  |  | M,H<-E
Description
The equipment acknowledges Enhanced Remote Command or reports any error(s). If the command is not accepted due to one or more invalid parameters, (i.e. HCACK = 3), then a list of invalid parameters will be returned containing the parameter name and reason for being invalid.
Structure
L,2 1. <HCACK> 2. L,n # of parameter groups 1. L,2 1. <CPNAME1> 2. <CEPACK1> . . n. L,2 1. <CPNAMEn> 2. <CEPACKn>
HCACK | CPNAME | CEPACK
Exception
None

## S5
Stream,Function Name (Mnemonic) |  |  | Direction
S5,F1 Alarm Report Send (ARS) |  |  | S,H<-E,[reply]
Description
This message reports a change in or presence of an alarm condition. One message will be issued when the alarm is set and one message will be issued when the alarm is cleared. Irrecoverable errors and attention flags may not have a corresponding clear message.
Structure
L,3 1. <ALCD> 2. <ALID> 3. <ALTX>
ALCD | ALID | ALTX
Exception
None
Stream,Function Name (Mnemonic) |  |  | Direction
S5,F2 Alarm Report Acknowledge (ARA) |  |  | S,H->E
Description
Acknowledge or error
Structure
<ACKC5>
ACKC
Exception
None
Stream,Function Name (Mnemonic) |  |  | Direction
S5,F3 Enable/Disable Alarm Send (EAS) |  |  | S,H->E,[reply]
Description
This message will change the state of the enable bit in the equipment. The enable bit determines if the alarm will be sent to the host. Alarms which are not controllable in this way are unaffected by this message.
Structure
L,2 1. <ALED> 2. <ALID>
ALED | ALID
Exception
A zero-length item for ALID means all alarms.
Stream,Function Name (Mnemonic) |  |  | Direction
S5,F4 Enable/Disable Alarm Acknowledge (EAA) |  |  | S,H<-E
Description
Acknowledge or error
Structure
<ACKC5>
ACKC5
Exception
None
Stream,Function Name (Mnemonic) |  |  | Direction
S5,F5 List Alarms Request (LAR) |  |  | S,H->E,reply
Description
This message requests the equipment to send binary and analog alarm information to the host.
Structure
<ALID1, . . . ,ALIDn>
ALID
Exception
A zero-length item means send all possible alarms regardless of the state of ALED.
Stream,Function Name (Mnemonic) |  |  | Direction
S5,F6 List Alarm Data (LAD) |  |  | M,H<-E
Description
This message contains the alarm data known to the equipment. There are “m” alarms in the list.
Structure
L,m 1. L,3 1. <ALCD1> 2. <ALID1> 3. <ALTX1> 2. L,3 . . m. L,3 1. <ALCDm> 2. <ALIDm> 3. <ALTXm>
ALCD | ALID | ALTX
Exception
If m = 0, no response can be made. A zero-length item returned for ALCDi or ALTXi means that value does not exist.
Stream,Function Name (Mnemonic) |  |  | Direction
S5,F7 List Enabled Alarm Request (LEAR) |  |  | S,H->E,reply
Description
List alarms which are enabled.
Structure
Header only
Exception
None
Stream,Function Name (Mnemonic) |  |  | Direction
S5,F8 List Enabled Alarm Data (LEAD) |  |  | M,H<-E
Description
This message is similar to S5,F6 except that it lists only alarms which are enabled.
Structure
Same as S5,F6
Exception
None

## S6
Stream,Function Name (Mnemonic) |  |  |  |  | Direction
S6,F1 Trace Data Send (TDS) |  |  |  |  | M,H<-E,[reply]
Description
This function sends samples to the host according to the trace setup done by S2,F23. Trace is a time-driven form of equipment status. Even if S6,F1 is multi-block, it is not preceded by an Inquire/Grant transaction, because the Host S2,F23 is an implicit grant. Some equipment may support only single-block S6,F1, and may refuse an S2,F23 (Trace Initiate Send) message which would cause a multi-block S6,F1.
Structure
L,4 1. <TRID> 2. <SMPLN> 3. <STIME> 4. L,n 1. <SV1> 2. <SV2> . . n. <SVn>
TRID | SMPLN | STIME | SV
Exception
A zero-length STIME means no value is given and that the time is to be derived from SMPLN along with knowledge of the request.
Stream,Function Name (Mnemonic) |  |  |  |  | Direction
S6,F2 Trace Data Acknowledge (TDA) |  |  |  |  | S,H->E
Description
Acknowledge or error
Structure
<ACKC6>
ACKC
Exception
None
Stream,Function Name (Mnemonic) |  |  |  |  | Direction
S6,F5 Multi-block Data Send Inquire (MBI) |  |  |  |  | S,H<-E,reply
Description
If the discrete data report S6F3, F9, F11, F13 can involve more than one block, this transaction must precede the transmission.
Structure
L,2 1. <DATAID> 2. <DATALENGTH>
DATAID | DATALENGTH
Exception
None
Stream,Function Name (Mnemonic) |  |  |  |  | Direction
S6,F6 Multi-block Grant (MBG) |  |  |  |  | S,H->E
Description
Grant permission to send
Structure
<GRANT6>
GRANT
Exception
None
Stream,Function Name (Mnemonic) |  |  |  |  | Direction
S6,F11 Event Report Send (ERS) |  |  |  |  | M,H<-E, reply
Description
The purpose of this message is for the equipment to send a defined, linked, and enabled group of reports to the host upon the occurrence of an event (CEID). If S6,F11 is Multi-block, it must be preceded by the S6,F5/S6,F6 Inquire/Grant transaction.
Structure
L,3 1. <DATAID> 2. <CEID> 3. L,a 1. L,2 1. <RPTID1> 2. L,b 1. <V1> . . b. <Vb> . . a. L,2 report a 1. <RPTIDa> 2. L,c #Vs this report 1. <V1> . . c. <Vc>
DATAID | CEID | RPTID | V | RPTID
Exception
If there are no reports linked to the event a ‘null’ report is assumed. A zero-length list for # of reports means there are no reports linked to the given CEID.
Stream,Function Name (Mnemonic) |  |  |  |  | Direction
S6,F12 Event Report Acknowledge (ERA) |  |  |  |  | S,H->E
Description
Acknowledge or error
Structure
<ACKC6>
ACKC6
Exception
None
Stream,Function Name (Mnemonic) |  |  |  |  | Direction
S6,F15 Event Report Request (ERR) |  |  |  |  | S,H->E, reply
Description
The purpose of this message is for the host to demand a given report group from the equipment.
Structure
<CEID>
CEID
Exception
None
Stream,Function Name (Mnemonic) |  |  |  |  | Direction
S6,F16 Event Report Data (ERD) |  |  |  |  | M,H<-E
Description
Equipment sends reports linked to given CEID to host.
Structure
Identical to structure of S6,F11.
Exception
A zero-length item means there are no reports linked to the given CEID.
Stream,Function Name (Mnemonic) |  |  |  |  | Direction
S6,F19 Individual Report Request (IRR) |  |  |  |  | S,H->E,reply
Description
The purpose of this message is for the host to request a defined report from the equipment.
Structure
<RPTID>
RPTID
Exception
None
Stream,Function Name (Mnemonic) |  |  |  |  | Direction
S6,F20 Individual Report Data (IRD) |  |  |  |  | M,H<-E
Description
Equipment sends variable data defined for the given RPTID to the host.
Structure
L,n # of variable data items 1. <V1> . . n. <Vn>
V
Exception
None
Stream,Function Name (Mnemonic) |  |  |  |  | Direction
S6,F23 Request Spooled Data (RSD) |  |  |  |  | S,H->E,reply
Description
The purpose of this message is for the host to request transmission or deletion of the messages currently spooled by the equipment.
Structure
<RSDC>
RSDC
Exception
None
Stream,Function Name (Mnemonic) |  |  |  |  | Direction
S6,F24 Request Spooled Data Acknowledgement Send (RSDAS) |  |  |  |  | S,H<-E
Description
The purpose of this message is to acknowledge the receipt of the Request Spooled Data (S6,F23) and to respond with an appropriate acknowledge code.
Structure
<RSDA>
RSDA
Exception
None

## S7
Stream,Function Name (Mnemonic) |  |  |  |  | Direction
S7,F1 Process Program Load Inquire (PPI) |  |  |  |  | S,H<->E,reply
Description
This message is used to initiate the transfer of a process program or to select from stored programs. The message may be used to initiate the transfer of an unformatted process program (S7,F3/S7,F4) or a formatted process program (S7,F23/S7,F24),(S7,F31/S7,F32).
Structure
L,2 1. <PPID> 2. <LENGTH>
PPID | LENGTH
Exception
None
Stream,Function Name (Mnemonic) |  |  |  |  | Direction
S7,F2 Process Program Load Grant (PPG) |  |  |  |  | S,H<->E
Description
This message gives permission for the process program to be loaded.
Structure
<PPGNT>
PPGNT
Exception
None
Stream,Function Name (Mnemonic) |  |  |  |  | Direction
S7,F3 Process Program Send (PPS) |  |  |  |  | M,H<->E,reply
Description
The program is sent. If S7,F3 is multi-block, it must be preceded by the S7,F1/S7,F2 Inquire/Grant transaction.
Structure
L,2 1. <PPID> 2. <PPBODY>
PPID | PPBODY
Exception
None
Stream,Function Name (Mnemonic) |  |  |  |  | Direction
S7,F4 Process Program Acknowledge (PPA) |  |  |  |  | S,H<->E
Description
Acknowledge or error
Structure
<ACKC7>
ACK7
Exception
None
Stream,Function Name (Mnemonic) |  |  |  |  | Direction
S7,F5 Process Program Request (PPR) |  |  |  |  | S,H<->E,reply
Description
This message is used to request the transfer of a process program.
Structure
<PPID>
PPID
Exception
None
Stream,Function Name (Mnemonic) |  |  |  |  | Direction
S7,F6 Process Program Data (PPD) |  |  |  |  | M,H<->E
Description
This message is used to transfer a process program.
Structure
L,2 1. <PPID> 2. <PPBODY>
PPID | PPBODY
Exception
A zero-length list means request denied.
Stream,Function Name (Mnemonic) |  |  |  |  | Direction
S7,F17 Delete Process Program Send (DPS) |  |  |  |  | S,H->E,reply
Description
This message is used by the host to request the equipment to delete process programs from equipment storage.
Structure
L,n (Number of process programs to be deleted) 1. <PPID1> . . n. <PPIDn>
PPID
Exception
If n = 0, then delete all.
Stream,Function Name (Mnemonic) |  |  |  |  | Direction
S7,F18 Delete Process Program Acknowledge (DPA) |  |  |  |  | S,H<-E
Description
Acknowledge or error
Structure
<ACKC7>
ACKC
Exception
None
Stream,Function Name (Mnemonic) |  |  |  |  | Direction
S7,F19 Current EPPD Request (RER) |  |  |  |  | S,H->E,reply
Description
This message is used to request the transmission of the current equipment process program directory (EPPD). This is a list of all the PPIDs of the process programs stored in the equipment.
Structure
Header only
Exception
None
Stream,Function Name (Mnemonic) |  |  |  |  | Direction
S7,F20 Current EPPD Data (RED) |  |  |  |  | M,H<-E
Description
This message is used to transmit the current EPPD.
Structure
L,n (number of process programs in the directory) 1. <PPID1> . . n. <PPIDn>
PPID
Exception
None
Stream,Function Name (Mnemonic) |  |  |  |  | Direction
S7,F23 Formatted Process Program Send (FPS) |  |  |  |  | M,H<->E,reply
Description
This message allows movement of formatted process programs between a piece of equipment and its host system. The values of MDLN and SOFTREV are obtained from the PCD used to generate the process program. If S7,F23 is multi-block, it must be preceded by the S7F1/F2 Inquire/Grant transaction.
Structure
L,4 1. <PPID> 2. <MDLN> 3. <SOFTREV> 4. L,c (c = Number of Process Commands) 1. L,2 1. <CCODE> 2. L,p (p = Number of Parameters) 1. <PPARM1> . . p. <PPARMp> 2. L,2 . . c. L,2
PPID | MDLN | SOFTREV | CCODE | PPARM
Exception
None
Stream,Function Name (Mnemonic) |  |  |  |  | Direction
S7,F24 Formatted Process Program Acknowledge (FPA) |  |  |  |  | S,H<->E
Description
Acknowledges reception of a formatted process program at its destination and whether the process program was accepted by the interpreter. A returned status of “accepted” by the interpreter means only that the message is understood. The validity of the contents of the process program is determined through a separate transaction (S7,F27/S7,F28).
Structure
<ACKC7>
ACKC
Exception
None
Stream,Function Name (Mnemonic) |  |  |  |  | Direction
S7,F25 Formatted Process Program Request (FPR) |  |  |  |  | S,H<->E,reply
Description
This message is used by either equipment or host to request a particular process program from the other.
Structure
<PPID>
PPID
Exception
None
Stream,Function Name (Mnemonic) |  |  |  |  | Direction
S7,F26 Formatted Process Program Data (FPD) |  |  |  |  | M,H<->E
Description
This message transfers a process program in response to a request for the PPID. The values of MDLN and SOFTREV are obtained from the PCD used to generate the process program.
Structure
L,4 1. <PPID> 2. <MDLN> 3. <SOFTREV> 4. L,c (c = Number of Process Commands) 1. L,2 1. <CCODE> 2. L,p (p = Number of Parameters) 1. <PPARM1> . . p. <PPARMp> 2. L,2 . . c. L,2
PPID | MDLN | SOFTREV | CCODE | PPARM
Exception
A zero length list indicates the request was denied.
Stream,Function Name (Mnemonic) |  |  |  |  | Direction
S7,F27 Process Program Verification Send (PVS) |  |  |  |  | S,H<-E,reply
Description
This message indicates to the host that a process program has been received and checked by the equipment. The result of the check is specified by the list of errors. An empty error list (list of zero-length) or a one-element list with ACKC7A having a value of zero (0) indicates no errors were found in the process program. The equipment may report as many errors as it seems appropriate. The equipment is responsible for sending a single copy of this message to the host after any reception of a formatted process program (S7,F23; S7,F26; S7,F31) or a large process program that was transferred via Stream 13 Data set Transfer Protocol (S7,F37; S7,F39; S7,F41; S7,F43). The verification of large unformatted process programs checks that the received process program is intact and was not corrupted by the Stream 13 transfer (e.g. by trying to load it).If S7,F27 is multiblock, it must be preceded by the S7,F29/S7,F30 Inquire/Grant Transaction.
Structure
L,2 1. <PPID> 2. L,n (n = number of errors being reported) 1. L,3 1. <ACKC7A> 2. <SEQNUM> 3. <ERRW7> 2. L,3 . . n. L,3
PPID | ACKC7A | SEQNUM | ERRW7
Exception
Stream,Function Name (Mnemonic) |  |  |  |  | Direction
S7,F28 Process Program Verification Acknowledge (PVA) |  |  |  |  | S,H->E
Description
Reply by host to equipment acknowledging reception of Process Program Verification Send (PVS).
Structure
Header only
Exception
None
Stream,Function Name (Mnemonic) |  |  |  |  | Direction
S7,F29 Process Program Verification Inquire (PVI) |  |  |  |  | S,H<-E,reply
Description
This message allows a piece of equipment to ask a host for permission to send a multi-block PVS.
Structure
<LENGTH>
LENGTH
Exception
None
Stream,Function Name (Mnemonic) |  |  |  |  | Direction
S7,F30 Process Program Verification Grant (PVG) |  |  |  |  | S,H->E
Description
Reply by host to equipment providing response to Process Program Verification Inquire (PVI).
Structure
<PPGNT>
PPGNT
Exception
None
Stream,Function Name (Mnemonic) |  |  |  |  | Direction
S7,F37 Large Process Program Send (LPPS) |  |  |  |  | S,H <-> E,reply
Description
This is a request to send a process program via the Data Set Transfer protocol. The Data Set name, DSNAME, is the text string identifier of the process program, PPID. The Data Set is subsequently transferred as a Stream with the following internal SECSII structured data: <PPBODY>
Structure
<DSNAME>
PPBODY | DSNAME
Exception
None
Stream,Function Name (Mnemonic) |  |  |  |  | Direction
S7,F38 Large Process Program Acknowledge(LPPA) |  |  |  |  | S,H <-> E
Description
Acknowledge or error. A returned status of “accepted” means only that the message is understood. When the receiving entity is the equipment, there is aseparate verification transaction (For S7,F27/S7,F28) that indicates the completion status of the request. When the receiving entity is the host, the completion of the request is signaled by an event report.
Structure
<ACKC7>
ACKC
Exception
None
Stream,Function Name (Mnemonic) |  |  |  |  | Direction
S7,F39 Large Formatted Process Program Send (LFPPS) |  |  |  |  | S,H <-> E, reply
Description
This is a request to send a formatted process program via the Data Set Transfer Protocol. The Data Set name, DSNAME, is the text string identifier of the process program, PPID. The Data Set is subsequently transferred as a Stream with the following internal SECSII structured data: L,4 1. <PPID> 2. <MDLN> 3. <SOFTREV> 4. L,c (c = Number of Process Commands) 1. L,2 1. <CCODE> 2. L,p (p = Number of Parameters) 1. <PPARM1> . . p. <PPARMp> 2. L,2 . . c. L,2
Structure
<DSNAME>
PPID | MDLN | SOFTREV | CCODE | PPARM | DSNAME
Exception
none
Stream,Function Name (Mnemonic) |  |  |  |  | Direction
S7,F40 Large Formatted Process Program Acknowledge (LFPPA) |  |  |  |  | S,H <-> E
Description
Acknowledge or error. A returned status of “accepted” means only that the message is understood. When the receiving entity is the equipment, there is a separate verification transaction (S7,F27/S7,F28) that indicates the completion status of the request. When the receiving entity is the host, the completion of the request is signaled by an event report.
Structure
<ACKC7>
ACKC
Exception
None
Stream,Function Name (Mnemonic) |  |  |  |  | Direction
S7,F41 Large Process Program Request(LPPR) |  |  |  |  | S,H <-> E, reply
Description
This message is used to request the transfer of a process program via the Stream 13 Data set Transfer protocol. The Data Set name, DSNAME, is the text string identifier of the process program, PPID. The Data Set is subsequently transferred as a Stream with the following internal SECSII structured data: <PPBODY>
Structure
<DSNAME>
DSNAME | PPBODY
Exception
None
Stream,Function Name (Mnemonic) |  |  |  |  | Direction
S7,F42 Large Process Program Acknowledge (LPPA) |  |  |  |  | S,H <-> E
Description
Acknowledge or error. A returned status of “accepted” means only that the message is understood. When the receiving entity is the equipment, there is a separate verification transaction (For example: S7,F27/S7,F28) that indicates the completion status of the request. When the receiving entity is the host, the completion of the request is signaled by an event report.
Structure
<ACKC7>
ACKC
Exception
It is possible to use the ACKC7 code “command will be performed with completion signaled later” for this message.
Stream,Function Name (Mnemonic) |  |  |  |  | Direction
S7,F43 Large Formatted Process Program Request (LFPPR) |  |  |  |  | S,H <-> E, reply
Description
This message is used to request the transfer of a formatted process program via the Data set Transfer protocol. The Data Set name, DSNAME, is the text string identifier of the process program, PPID. The Data Set is subsequently transferred as a Stream with the following internal SECSII structured data: L,4 1. <PPID> 2. <MDLN> 3. <SOFTREV> 4. L,c (c = Number of Process Commands) 1. L,2 1. <CCODE> 2. L,p (p = Number of Parameters) 2. <PPARM1> . . p. <PPARMp> 2. L,2 . . c. L,2
Structure
<DSNAME>
PPID | MDLN | SOFTREV | CCODE | PPARM | DSNAME
Exception
None
Stream,Function Name (Mnemonic) |  |  |  |  | Direction
S7,F44 Large Formatted Process Program Acknowledge (LFPPA) |  |  |  |  | S,H <-> E
Description
Acknowledge or error. A returned status of “accepted” means only that the message is understood. When the receiving entity is the equipment, there is a separate verification transaction (S7,F27/S7,F28) that indicates the completion status of the request. When the receiving entity is the host, the completion of the request is signaled by an event report.
Structure
<ACKC7>
ACKC
Exception
It is possible to use the ACKC7 code “command will be performed with completion signaled later” for this message.

## S9
Stream,Function Name (Mnemonic) |  | Direction
S9,F1 Unrecognized Device ID (UDN) |  | S,H<-E
Description
The device ID in the message block header did not correspond to any known device ID in the node detecting the error.
Structure
<MHEAD>
MHEAD
Exception
None
Stream,Function Name (Mnemonic) |  | Direction
S9,F3 Unrecognized Stream Type (USN) |  | S,H<-E
Description
The equipment does not recognize the stream type in the message block header.
Structure
<MHEAD>
MHEAD
Exception
None
Stream,Function Name (Mnemonic) |  | Direction
S9,F5 Unrecognized Function Type (UFN) |  | S,H<-E
Description
This message indicates that the function in the message ID is not recognized by the receiver.
Structure
<MHEAD>
MHEAD
Exception
None
Stream,Function Name (Mnemonic) |  | Direction
S9,F7 Illegal Data (IDN) |  | S,H<-E
Description
This message indicates that the stream and function were recognized, but the associated data format could not be interpreted.
Structure
<MHEAD>
MHEAD
Exception
None
Stream,Function Name (Mnemonic) |  | Direction
S9,F9 Transaction Timer Timeout (TTN) |  | S,H<-E
Description
This message indicates that a transaction (receive) timer has timed out and that the corresponding transaction has been aborted. It is up to the host to respond to this error in an appropriate manner to keep the system operational.
Structure
<SHEAD>
SHEAD
Exception
None
Stream,Function Name (Mnemonic) |  | Direction
S9,F11 Data Too Long (DLN) |  | S,H<-E
Description
This message to the host indicates that the equipment has been sent more data than it can handle.
Structure
<MHEAD>
MHEAD
Exception
None
Stream,Function Name (Mnemonic) |  | Direction
S9,F13 Conversation Timeout (CTN) |  | S,H<-E
Description
Data were expected but none were received within a reasonable length of time. Resources have been cleared.
Structure
L, 2 1. <MEXP> 2. <EDID>
MEXP | EDID
Exception
None

## S10
Stream,Function Name (Mnemonic) |  | Direction
S10,F1 Terminal Request (TRN) |  | S,H<-E,[reply]
Description
A terminal text message to the host.
Structure
L, 2 1. <TID> 2. <TEXT>
TID | TEXT
Exception
None
Stream,Function Name (Mnemonic) |  | Direction
S10,F2 Terminal Request Acknowledge (TRA) |  | S,H->E
Description
Acknowledge or error
Structure
<ACKC10>
ACKC10
Exception
None
Stream,Function Name (Mnemonic) |  | Direction
S10,F3 Terminal Display, Single (VTN) |  | S,H->E, [reply]
Description
Data to be displayed.
Structure
L, 2 1. <TID> 2. <TEXT>
TID | TEXT
Exception
None
Stream,Function Name (Mnemonic) |  | Direction
S10,F4 Terminal Display, Single Acknowledge (VTA) |  | S,H<-E
Description
Acknowledge or error
Structure
<ACKC10>
ACKC10
Exception
None
Stream,Function Name (Mnemonic) |  | Direction
S10,F5 Terminal Display, Multi-Block (VTN) |  | M,H->E,[reply]
Description
Data to be displayed on the equipment’s terminal.
Structure
L, 2 1. <TID> 2. L,n 1. <TEXT1> . . n.<TEXTn>
TID | TEXT
Exception
None
Stream,Function Name (Mnemonic) |  | Direction
S10,F6 Terminal Display, Multi-block Acknowledge (VMA) |  | S,H<-E
Description
Acknowledge or error
Structure
<ACKC10>
ACKC10
Exception
None
Stream,Function Name (Mnemonic) |  | Direction
S10,F7 Multi-block Not Allowed (MNN) |  | S,H<-E
Description
An error message from a terminal that cannot handle a multi-block message from S10,F5.
Structure
<TID>
TID
Exception
None

## S14
Stream,Function Name (Mnemonic) |  |  |  |  | Direction
S14,F1 GetAttr Request (GAR) |  |  |  |  | S,H<->E,reply
Description
This message is used to request a set of specified attributes for one or more objects. It consists of an “object specifier” for the owner of the target objects (the objects of interest), the target object type, a list of identifiers of the target objects, a filter (a list of qualifying relationships) that limits the target objects of interest to those that meet all of the qualifications in and the specific attributes whose values are requested. The object specifier provides a specification of the owner of the target object(s). It contains a sequence of hierarchical object relationships. Each element of the object specifier identifies a specific object instance that is the superior of the following object instance in the sequence. The last object instance in the sequence is in a hierarchical relationship to the target objects. The target object type designates the type of the target object, and the list of object identifiers indicates the specific instance of that type that are of interest. The target type may be omitted only if object identifiers are unique across all object types and the list of identifiers is not empty. The object filter is an optional list of qualifications, each of which provides a condition to be applied to the object instances of interest. Each qualification objects of interest are those that meet all of the specified qualifications. The attribute relationship quantifier is a logical binary relationship ATTRRELNi that the specified qualifying value ATTRDATAi has to the corresponding attribute of each instance of the desired object type(s). The objects that are to be qualified with this filter have an attribute value Vi such that the statement “ATTRDATAi ATTRRELNi Vi” is TRUE. If ATTRRELNi is omitted, the relationship of equality is intended. For ASCII attribute values ATTRDATAi, the characters for question mark “?” and asterisk “*” are used as “wild characters” to provide filtering for certain object types. The character “?” may be used in any attribute or key attribute value with an ASCII format to represent “any single character” and may be repeated. The asterisk character “*” may be similarly used to represent a variable-length string, including a null string. The string “*x” represents a string of any length that ends in “x”, the string “x*” represents any string that begins with “x”, and the string “*” represents any string of any non-zero length. The comparison for text characters is case insensitive. Equipment is not required to support wild characters in particular, or attribute filters in general.
Structure
L, 5 1. <OBJSPEC> 2. <OBJTYPE> 3. L, i i = identifiers of the object instances requested 1. <OBJID1> . . i. <OBJIDi> 4. L, q q = # object qualifiers to match 1. L, 3 1. <ATTRID1> 2. <ATTRDATA1> 3. <ATTRRELN1> . . q. L, 3 1. <ATTRIDq> 2. <ATTRDATAq> 3. <ATTRRELNq> 5. L, a a = # attributes requested 1. <ATTRID1> . . a. <ATTRIDa>
OBJSPEC | OBJTYPE | OBJID | ATTRID | ATTRDATA | ATTRRELN
Exception
If OBJSPEC is a zero-length item, no object specifier is provided. If i = 0,only the filter is to be applied. If q = 0, no filter is specified. If both i and q = 0, information for all instances of the objects are requested. If a = 0, all attributes are requested.
Stream,Function Name (Mnemonic) |  |  |  |  | Direction
S14,F2 GetAttr Data (GAD) |  |  |  |  | M,H<->E
Description
This message is used to transfer the set of requested attributes for the specified object(s). The order of attributes is retained from the primary message.
Structure
L, 2 1. L, n n = number of objects 1. L, 2 1. <OBJID1> 2. L, a a= number of attributes 1. L, 2 1. <ATTRID1> 2. <ATTRDATA1> . . a. L,2 1. <ATTRIDa> 2. <ATTRDATAa> . . n. L,2 1. <OBJIDn> 2. L, b b = number of attributes 1. L, 2 1. <ATTRID1> 2. <ATTRDATA1> . . b. L, 2 1. <ATTRIDb> 2. <ATTRDATAb> 2. L, 2 1. <OBJACK> 2. L, p p = number of errors reported 1. L, 2 1. <ERRCODE1> 2. <ERRTEXT1> . . p. L, 2 1. <ERRCODEp> 2. <ERRTEXTp>
OBJID | ATTRID | ATTRDATA | ERRCODE | ERRTEXT
Exception
If OBJSPEC is a zero-length item, no object specifier is provided. If n = 0, no objects matched the specified filter. If p = 0, no errors were detected.

## S15
Stream,Function Name (Mnemonic) |  |  |  |  | Direction
S15,F1 Recipe Management Multi-block Inquire |  |  |  |  | S,H<->E,reply
Description
This message requests permission to send a multi-block message based upon a maximum length of the total message.
Structure
L, 3 1. <DATAID> 2. <RCPSPEC> 3. <RMDATASIZE>
DATAID | RCPSPEC | RMDATASIZE
Exception
If RCPSPEC is zero-length, the multi-block message for which permission to send is requested does not contain a recipe.
Stream,Function Name (Mnemonic) |  |  |  |  | Direction
S15,F2 Recipe Management Multi-block Grant |  |  |  |  | S,H<->E
Description
This message grants or denies permission to send a multi-block message.
Structure
<RMGRNT>
RMGRNT
Exception
None
Stream,Function Name (Mnemonic) |  |  |  |  | Direction
S15,F21 Recipe Action Request |  |  |  |  | M,H<->E,reply
Description
This message is used to acknowledge the request to perform an action in one or more recipes within a namespace.
Structure
L, 6 1. <DATAID> 2. <RCPCMD> 3. <RMNSSPEC> 4. <OPID> 5. <AGENT> 6. L,n 1. <RCPID1> . . n. <RCPIDn>
DATAID | RCPCMD | RMNSSPEC | OPID | AGENT | RCPID
Exception
AGENT may be a zero-length item except for requests for certify, de-certify, download, and upload.
Stream,Function Name (Mnemonic) |  |  |  |  | Direction
S15,F22 Recipe Action Acknowledge |  |  |  |  | M,H<->E
Description
This message is used to acknowledge the request to originate a new recipe.
Structure
L, 4 1. <AGENT> 2. <LINKID> 3. <RCPCMD> 4. L, 2 1. <RMACK> 2. L, p 1. L, 2 1. <ERRCODE1> 2. <ERRTEXT1> . . p. L, 2 1. <ERRCODEp> 2. <ERRTEXTp>
AGENT | LINKID | RCPCMD | RMACK | ERRCODE | ERRTEXT
Exception
LINKID is zero if and only if all requested actions have been completed. p = 0 if and only if RMACK indicates no errors.
Stream,Function Name (Mnemonic) |  |  |  |  | Direction
S15,F27 Recipe Download Request |  |  |  |  | M,H->E,reply
Description
This message is used to send a recipe to a recipe executor. If multi-block, it shall be preceded by the S15,F1/S15,F2 inquire/grant transaction.
Structure
L, 5 1. <DATAID> 2. <RCPOWCODE> 3. <RCPSPEC> 4. L, m 1. L, 2 1. <RCPATTRID1> 2. <RCPATTRDATA1> . . m. L, 2 1. <RCPATTRIDm> 2. <RCPATTRDATAm> 5. <RCPBODY>
DATAID | RCPOWCODE | RCPSPEC | RCPATTRID | RCPATTRDATA | RCPBODY
Exception
None
Stream,Function Name (Mnemonic) |  |  |  |  | Direction
S15,F28 Recipe Download Acknowledge |  |  |  |  | M,H<-E
Description
This message is used to acknowledge that a recipe has been received by the recipe executor. If the recipe was successfully verified, the results are returned to the sender. RCPID contains the identifier of a derived object form recipe if created during verification.
Structure
L, 3 1. <RCPID> 2. L, n (n = # of attributes) 1. L, 2 1. <RCPATTRID1> 2. <RCPATTRDATA1> . . n. L, 2 1. <RCPATTRIDn> 2. <RCPATTRDATAn> 3. L, 2 1. <RMACK> 2. L, p 1. L, 2 1. <ERRCODE1> 2. <ERRTEXT1> . . p. L, 2 1. <ERRCODEp> 2. <ERRTEXTp>
RCPID | RCPATTRID | RCPATTRDATA | RMACK | ERRCODE | ERRTEXT
Exception
If item is a zero length item, no derived object form recipe was originated. n = 0 if and only if the recipe was not verified or failed verification. p = 0 if and only if RMACK indicates no errors.
Stream,Function Name (Mnemonic) |  |  |  |  | Direction
S15,F29 Recipe Verify Request |  |  |  |  | M,H->E,reply
Description
This message is used to request verification of one or more recipes by a recipe executor. If multi-block, it shall be preceded by the S15F1,F2 inquire/grant transaction. The operation identifier OPID, used where multiple verification requests may be outstanding, may be zero if no further verifications will be requested before all current verification requests are completed by the recipe executor. Otherwise, OPID is generated to be unique for the requestor. RESPEC is the object specifier for the recipe executor.
Structure
L, 4 1. <DATAID> 2. <OPID> 3. <RESPEC> 4. L, m 1. <RCPID1> . . m. <RCPIDm>
DATAID | OPID | RESPEC | RCPID
Exception
If RESPEC is a zero length item, the target is the recipient of the message.
Stream,Function Name (Mnemonic) |  |  |  |  | Direction
S15,F30 Recipe Verify Acknowledge |  |  |  |  | M,H<-E
Description
This message is used to acknowledge the request to verify one or more recipes. If a single recipe verification was requested and the recipe was successfully verified, the results are returned to the sender in this message, and RCPID contains the identifier of a derived object form recipe if created during verification. If multiple recipe verifications were requested, then LINKID shall be non-zero.
Structure
L, 5 1. <OPID> 2. <LINKID> 3. <RCPID> 4. L, n (n = # attributes) 1. L, 2 1. <RCPATTRID1> 2. <RCPATTRDATA1> . . n. L, 2 1. <RCPATTRIDn> 2. <RCPATTRDATAn> 5. L, 2 1. <RMACK> 2. L, p 1. L, 2 1. <ERRCODE1> 2. <ERRTEXT1> . . p. L, 2 1. <ERRCODEp> 2. <ERRTEXTp>
OPID | LINKID | RCPID | RCPATTRID | RCPATTRDATA | RMACK
ERRCODE | ERRTEXT
Exception
LINKID is zero if and only if a single recipe verification was requested and has been completed. If item 3 is zero length item, no derived object form recipe was originated. n = 0 if and only if the recipe was not verified or failed verification. p = 0 if and only if RMACK indicates no errors.
Stream,Function Name (Mnemonic) |  |  |  |  | Direction
S15,F31 Recipe Upload Request |  |  |  |  | S,H->E,reply
Description
This message is used to request an execution recipe from a recipe executor.
Structure
<RCPSPEC>
RCPSPEC
Exception
None
Stream,Function Name (Mnemonic) |  |  |  |  | Direction
S15,F32 Recipe Upload Data |  |  |  |  | M,H<-E
Description
This message is used to send an execution recipe from a recipe executor.
Structure
L, 4 1. <RCPSPEC> 2. L, m (m = # attributes) 1. L, 2 1. <RCPATTRID1> 2. <RCPATTRDATA1> . . m. L, 2 1. <RCPATTRIDm> 2. <RCPATTRDATAm> 3. <RCPBODY> 4. L, 2 1. <RMACK> 2. L, p 1. L, 2 1. <ERRCODE1> 2. <ERRTEXT1> . . p. L, 2 1. <ERRCODEp> 2. <ERRTEXTp>
RCPSPEC | RCPATTRID | RCPATTRDATA | RCPBODY | RMACK | ERRCODE
ERRTEXT
Exception
p = 0 if and only if RMACK indicates no errors.
Stream,Function Name (Mnemonic) |  |  |  |  | Direction
S15,F35 Recipe Delete Request |  |  |  |  | M,H->E,reply
Description
This message is used to request that one or more recipes be deleted or deselected. If multi-block, it shall be preceded by the S15,F1/S15,F2 inquire/grant transaction.
Structure
L, 4 1. <DATAID> 2. <RESPEC> 3. <RCPDEL> 4. L, n (n = # recipes deselected) 1. <RCPID1> . . n. <RCPIDn>
DATAID | RESPEC | RCPDEL | RCPID
Exception
If n = 0 and recipes are to be deselected (RCPDEL = 1), then all currently-selected recipes are indicated.
Stream,Function Name (Mnemonic) |  |  |  |  | Direction
S15,F36 Recipe Delete Acknowledge |  |  |  |  | M,H<-E
Description
This message is used to acknowledge the request that recipes be deleted or deselected.
Structure
L, 2 1. <RMACK> 2. L, p 1. L, 2 1. <ERRCODE1> 2. <ERRTEXT1> . . p. L, 2 1. <ERRCODEp> 2. <ERRTEXTp>
RMACK | ERRCODE | ERRTEXT
Exception
p = 0 if and only if RMACK indicates no errors.
Stream,Function Name (Mnemonic) |  |  |  |  | Direction
S15,F49 Large Recipe Download Request (LRDR) |  |  |  |  | S,H->E,reply
Description
This is a request by the host for the equipment to request the download of a recipe via the Stream 13 Data Set Transfer protocol. The Data Set name, DSNAME, is the text string identifier of the recipe, RCPSPEC. The Data Set is subsequently transferred as a Stream with the following internal SECSII structured data: L, 4 1. <RCPSPEC> 2. <DATAID> 3. L, m (m = # of attributes) 1. L, 2 1. <RCPATTRID1> 2. <RCPATTRDATA1> . . m. L, 2 1. <RCPATTRIDm> 2. <RCPATTRDATAm> 4. <RCPBODY>
Structure
L, 2 1. <DSNAME> 2. <RCPOWCODE>
RCPSPEC | DATAID | RCPATTRID | RCPATTRDATA | RCPBODY | DSNAME
RCPOWCODE
Exception
None
Stream,Function Name (Mnemonic) |  |  |  |  | Direction
S15,F50 Large Recipe Download Acknowledge (LRDA) |  |  |  |  | S,H<-E
Description
Acknowledge or error. A returned status of “accepted” means only that the message is understood. Upon completion of the large recipe download request (Stream 13 Data Set transfer scenario) the equipment initiates a separate verification transaction (S15,F53/S15,F54) that provides the result of the verification.
Structure
<ACKC15>
ACKC15
Exception
None
Stream,Function Name (Mnemonic) |  |  |  |  | Direction
S15,F51 Large Recipe Upload Request (LRUR) |  |  |  |  | S,H->E,reply
Description
This is a request by the host for the equipment to request the host to upload a recipe via the Stream 13 Data Set Transfer protocol. The Data Set name, DSNAME, is the text string identifier of the recipe, RCPSPEC. The Data Set is subsequently transferred as a Stream with the following internal SECSII structured data: L, 3 1. <RCPSPEC> 2. L, m (m = # of attributes) 1. L, 2 1. <RCPATTRID1> 2. <RCPATTRDATA1> . . m. L, 2 1. <RCPATTRIDm> 2. <RCPATTRDATAm> 3. <RCPBODY>
Structure
<DSNAME>
RCPSPEC | RCPATTRID | RCPATTRDATA | RCPBODY | DSNAME
Exception
Stream,Function Name (Mnemonic) |  |  |  |  | Direction
S15,F52 Large Recipe Upload Acknowledge (LRUA) |  |  |  |  | S,H<-E
Description
Acknowledge or error. A returned status of “accepted” means only that the message is understood. The completion of the request is signaled by an event report.
Structure
<ACKC15>
ACKC15
Exception
It is possible to use the ACKC15 code “command will be performed with completion signaled later” for this message.
Stream,Function Name (Mnemonic) |  |  |  |  | Direction
S15,F53 Recipe Verification Send (RVS) |  |  |  |  | M,H<-E,reply
Description
This message indicates to the host that a large recipe that was transferred via Stream 13 Data Set Transfer Protocol had been received and checked by the equipment. RCPID contains the identifier of a derived object form recipe if created during verification. The result of the check is specified by the list of errors. An empty error list indicates no errors were found in the recipe. The equipment is responsible for sending a single copy of this message to the host after any reception of a recipe through S15,F49.
Structure
L, 3 1. <RCPSPEC> 2. <RCPID> 3. L, 2 1. <RMACK> 2. L, n (n = number of errors being reported) 1. L, 2 1. <ERRCODE1> 2. <ERRTEXT1> . n. L, 2 1. <ERRCODEn> 2. <ERRTEXTn>
RCPSPEC | RCPID | RMACK | ERRCODE | ERRTEXT
Exception
n = 0 if and only if RMACK indicates no error. If RCPSEPC is a zero length item, then the recipe was not verified or failed verification. If RCPID is zero length, then no derived object form recipe was originated.
Stream,Function Name (Mnemonic) |  |  |  |  | Direction
S15,F54 Recipe Verification Acknowledge (RVA) |  |  |  |  | S,H->E
Description
Reply by host to equipment providing response to Recipe Verification Send (RVS).
Structure
Header only
Exception
None

## S110
Stream,Function Name (Mnemonic) | Direction
S110,F5 Customer Name List Acknowledge | S,H<-E,reply
Description
The equipment request Product of customer List.
Structure
L,1 1. <MDLN >
MDLN
Exception
Model mean equipment Type.
Stream,Function Name (Mnemonic) | Direction
S110,F6 List Customer Name | S,H->E
Description
Server Send All Customer Name
Structure
L,n 1. <SCN1> . . n. <SCNn>
SCN
Exception
None
Stream,Function Name (Mnemonic) | Direction
S110,F7 Receipe Information Acknowledge | S,H<-E,reply
Description
The equipment request Change Kit Name.
Structure
L,1 1. <CKN >
CKN
Exception
Model mean equipment Type.
Stream,Function Name (Mnemonic) | Direction
S110,F8 Receipe Information Send | S,H->E
Description
Server Send Change Kit Data
Structure
L,25 1. <Tray Form X-Start> 2. <Tray Form X-Pitch> 3. <Tray Form Y-Start> 4. <Tray Form Y-Pitch> 5. <Tray Form X-Column> 6. <Tray Form Y-Column> 7. <Tray Form X-Width> 8. <Tray Form Y-Height> 9. <Tray Form Z-Height> 10. <Hot plate X-Start> 11. <Hot plate X-Pitch> 12. <Hot plate Y-Start> 13. <Hot plate Y-pitch> 14. <Hot plate X-Column> 15. <Hot plate Y-Column> 16. <Hot plate X-Width> 17. <Hot plate Y-Height> 18. <Hot plate Z-Height> 19. <Package Size > 20. <Lead> 21. <Package Type> 22. <No of Sites> 23. <Change Kit ID> 24. <Customer> 25. <Remarks>
Exception
All Data Format Is ASCII1 .

## S103
Stream,Function Name (Mnemonic) |  |  | Direction
S103,F11 Status Variable Namelist Request with Value (SVNR) |  |  | S,H->E,reply
Description
A request to the equipment to identify certain status variables.
Structure
L,n 1. <SVID1> . . n. <SVIDn>
SVID
Exception
A zero length means report all SVIDs.
Stream,Function Name (Mnemonic) |  |  | Direction
S103,F12 Status Variable Namelist Reply with Value (SVNRR) |  |  | M,H<-E
Description
The equipment reports to the host the name and units of the requested SVs.
Structure
L,n 1. L,4 1. <SVID1> 2. <SVNAME1> 3. <UNITS1> 4. <SV1> 2. L,4 . . n. L,4 1. <SVIDn> 2. <SVNAMEn> 3. <UNITSn> 4. <SVn>
SVID | SVCNAME | UNITS
Exception
None

## S120
Stream,Function Name (Mnemonic) | Direction
S120,F1 Setup File Information Acknowledge | S,H<-E,reply
Description
The equipment request Change Kit Name.
Structure
L,2 1. <PSNO > 2. <INSERTION>
Exception
PSNO and INSERTION format is ASCII1
Stream,Function Name (Mnemonic) | Direction
S120,F2 Setup File Information Send | S,H->E
Description
Server Send Change Kit Data
Structure
L,15 1. <CUST_ID> 2. <DEVICE_TYPE> 3. <PKG_GROUP> 4. <LEAD_COUNT> 5. <INTERNAL_DEVICE> 6. <TEMPERATURE> 7. <TESTER_TYPE> 8. <TEST_PROGRAM> 9. <SOAKTIME> 10. <LOT_HOLD_YIELD> 11. <Good Bin> 12. <OS Bin> 13. <Non Retest> 14. <Reject Bin> 15. <Site Map>
Exception
All Data Format Is ASCII1 . 6. <TEMPERATURE> Format ex:"100C" 9. <SOAKTIME> Format ex:"60" 單位是秒 11. <Good Bin> Format ex:"1" BIN用逗點分隔,沒有就空格 12. <OS Bin> Format ex:"2.3" BIN用逗點分隔,沒有就空格 13. <Non Retest> Format ex:"4.5.6" BIN用逗點分隔,沒有就空格 14. <Reject Bin> Format ex:"" BIN用逗點分隔,沒有就空格 15. <Site Map> Format ex:"REVERSE"or"" 空格就是正常SiteMape順序，REVERSE就是反向順序

## S125
Stream,Function Name (Mnemonic) |  | Direction
S125,F1 Enable / Disable EC Change Report |  | S,H->E,reply
Description
To enable or disable the report of the EC change.
Structure
L,2 1. <ECED > 2. L,n 1. <ECID1> . . n. <ECIDn>
ECED | ECID
Exception
A zero length means to elable or disable all EC change report.
Stream,Function Name (Mnemonic) |  | Direction
S125,F2 Enable / Disable EC Change Report Acknowledge |  | M,H<-E
Description
Acknowledge or error
Structure
<ACKC5>
ACK5
Exception
None
Stream,Function Name (Mnemonic) |  | Direction
S125,F3 Level Setting Change Request |  | S,H->E,reply
Description
To enable or disable the report of the EC change.
Structure
L,n 1. L,2 1. <LSID1> 2. <LEVEL1> 2. L,2 1. <LSID2> 2. <LEVEL2> . . n. L,2 1. <LSIDn> 2. <LEVELn>
LSID | LEVEL
Exception
A zero length means to elable or disable all EC change report.
Stream,Function Name (Mnemonic) |  | Direction
S125,F4 Level Setting Change Acknowledge |  | M,H<-E
Description
Acknowledge or error
Structure
<ACKC5>
ACK5
Exception
None

## Data Item
Name | Format | Description | Values | Where Used
ABS | 10 | Any binary string |  | S2F25, F26
ACCESSMODE | 51 | Load Port Access Mode. Possible values are: | 0 = Manual 1 = Auto | S3F27
ACDS | 32, 52 | After Command Codes | Vector of all command codes which defined command must succeed within the same block. | S7F22
ACKA | 11 | Indicates success of a request: | TRUE is successful else FALSE | S5F14, F15, F18; S16F2, F4, F6,
F12, F14, F16, F18, F24, F26, F28, F30; S17F4, F8, F14
ACKC3 | 10 | Acknowledge code, 1 byte | 0 = Accepted >0 = Error, not accepted 1-63 Reserved | S3F6, F8, F10
ACKC5 | 10 | Acknowledge code, 1 byte | 0 = Accepted >0 = Error, not accepted 1-63 Reserved | S5F2, F4 S125F2
ACKC6 | 10 | Acknowledge code, 1 byte | 0 = Accepted >0 = Error, not accepted 1-63 Reserved | S6F2, F4, F10, F12, F14
ACKC7 | 10 | Acknowledge code, 1 byte | 0 = Accepted 1 = Permission not granted 2 = Length error 3 = Matrix overflow 4 = PPID not found 5 = Mode unsupported 6 = Command will be performedwith completion signaled later>6 = Other error 7-63 Reserved | S7F4, F12, F14, F16, F18, F24, F32, S7F38, F40, F42, F44
ACKC7A | 31, 51 | Acknowledge Code, 1 byte | 0 = Accepted 1 = MDLN is inconsistent 2 = SOFTREV is inconsistent 3 = Invalid CCODE 4 = Invalid PPARM value 5 = Other error (described byERRW7) 6-63 Reserved | S7F27
ACKC10 | 10 | Acknowledge Code, 1 byte | 0 = Accepted for display 1 = Message will not bedisplayed 2 = Terminal not available 3-63 Reserved | S10F2, F4, F6, F10
ACKC13 | 10 | Return code for secondary messages 1 byte | 0 = O.K. 1 = ERROR: Try Later 2 = ERROR: Unknown Data Set name 3 = ERROR: Illegal Checkpointvalue 4 = ERROR: Too many open DataSets 5 = ERROR: Data set open toomany times 6 = ERROR: No open Data Set 7 = ERROR: Cannot continue 8 = ERROR: End of Data 9 = ERROR: Handle in Use >10 = ERROR: Pending Transaction 11-127 Reserved | S13F2, F4, F6, F8
ACKC15 | 10 | Return code for secondary messages, 1 byte | 0 = Accepted 1 = command will be performedwith completion signaled later 2 = DSNAME not found 3 = Permission not granted 4 = other error 5-63 Reserved | S15F50,F52
AGENT | 20 |  |  | S15F11, F12, F21, F22, F25
ACLD | 10 | Alarm code byte | bit 8 = 1 means alarm set bit 8 = 0 means alarm cleared bit 7-1 is alarm category0 = Not used 1 = Personal safety 2 = Equipment safety 3 = Parameter control warning 4 = Parameter control error 5 = Irrecoverable error 6 = Equipment status warning 7 = Attention flags 8 = Data integrity >8 = Other categories 9-63 Reserved | S5F1, F6 | bit 8 = 1 means alarm set bit 8 = 0 means alarm cleared bit 7-1 is alarm category0 = Not used 1 = Alarm 2 = Failure 3 = Warning 4 = Message 5-63 Reserved
ALED | 10 | Alarm enable/disable code, 1 byte | bit 8 = 1 means enable alarm bit 8 = 0 means disable alarm | S5F3
ALID | 3(), 5() | Alarm identification |  | S5F1, F3, F5, F6
ALTX | 20 | Alarm text limited to 40 characters |  | S5F1, F6
ATTRDATA | 0, 10, 20, 3(), 4(), 5(), 11 | Contains a specific attribute value for a specific object |  | S1F20; S3F17, F18; S13F14, F16; S14F1, F2, F3, F4, F9, F10, F11, F12, F13, F14, F15, F16, F17, F18; S18F2, F3
ATTRID | 20, 5() | Identifier for an attribute for a specific type of object |  | S1F19; S3F17, F18; S13F14, F16; S14F1, F2, F3, F4, F8, F9, F10, F11, F12, F13, F14, F15, F16, F17, F18; S18F1, F3
ATTRRELN | 51 | The relationship that a specified qualifying value has to the value of an attribute of an object instance (the value of interest): | 0 = The qualifying value is equal to the value of interest, 1 = The qualifying value is not equal to the value of interest, 2 = The qualifying value isless than the value of interest, 3 = The qualifying value isless than or equal to the valueof interest, 4 = The qualifying value isgreater than the value ofinterest, 5 = The qualifying value isgreater than or equal to thevalue of interest, 6 = The qualifying value ispresent (contained in the setof) the value of interest, 7 = The qualifying value isabsent (not contained in the setof) the value of interest, >7 = Reserved. | S14F1
BCDS | 32, 52 | Before Command Codes | Vector of all command codes which defined command must precede within the same block. | S7F22
BCEQU | 20, 51 | Bin code equivalents | Array of all codes that are to be processed. Must be the same format as BINLT and NULBC. Zero length indicates all codes be sent. | S12F3, F4
BINLT | 20, 51 | The Bin List | Is an array of bin values.Format must be the same as used in NULBC and BCEQU. | S12F7, F9, F11, F14, F16, F18
BLKDEF | 31, 51 | Block Definition | Blocks define the range for before/after code checking(specified by BCDS, IBCDS,NBCDS, ACDS, IACDS, and NACDS).BLKDEF specifies whether thecommand being defined starts ablock (+1), terminates a block(-1), or is within the body of ablock (0). All other values are invalid. The outermost block of a process program is implicit,and is bounded by the first andlast command of the processprogram. Before/after checksfor a particular command areperformed with all othercommands in the same block and at the same nesting level. For the purpose of before/afterchecking, a set of commandsmaking up a block is consideredto be a single body command ofits containing block. This command has the before/afterrestrictions of the start block command which begins the block. | S7F22
BPD | 10 | Boot program Data |  | S8F2
BYTMAX | 3(), 5() | Byte Maximum | Maximum length of process program. A value of zero indicates no limit. Negativevalues are invalid. | S7F22
CAACK | 51 | Carrier Action Acknowledge Code, 1 byte | 0 = Acknowledge, command has been performed. 1 = Invalid command 2 = Can not perform now 3 = Invalid data or argument 4 = Acknowledge, request willbe performed with completionsignaled later by an event. 5 = Rejected. Invalid state. 6 = Command performed witherrors. 7-63 Reserved. | S3F18, F20, F22, F24, F26, F30, F32
CARRIERACTION | 20 | Specifies the action requested for a carrier |  | S3F17
CARRIERID | 20 | The identifier of a carrier |  | S3F17
CARRIERSPEC | 20 | The object specifier for a carrier. Conforms to OBJSPEC. |  | F29, F31
CATTRDATA | 0, 10, 20, 3(), 4(), 5(), 11, | The value of a carrier attribute |  | S3F17
CATTRID | 20 | The name of a carrier attribute |  | S3F17
CCODE | 20, 32, 34, 52, 54 | Command Code | Each command code corresponds to a unique process operation themachine is capable ofperforming. | S7F22, F23, F26, F31, F39, F43
CEED | 11 | Collection event or trace enable/disable code, 1 byte | FALSE = Disable TRUE = Enable | S2F37; S17F5
CEID | 20, 3(), 5() | Collected event ID |  | S2F35, F37; S6F3, F8, F9, F11, F13, F15, F17; S17F5, F9, F10, F11, F12
CEPACK | 0, 51 | Command Enhanced Parameter Acknowledge. If a specific value of CPNAME is defined to have a CEPVAL that is a LIST, then CEPACK shall have the same structure as the corresponding list format of CEPVAL as used in S2,F49. Otherwise CEPACK will be a 1 byte integer. Enumerated: | 0 = No error 1 = Parameter name (CPNAME)does not exist 2 = Illegal value specified forCEPVAL 3 = Illegal format specifiedfor CEPVAL 4 = Parameter name (CPNAME) notvalid as used 5-63 Reserved | S2F50
CEPVAL | 0, 10, 11, 20, 21, 3(), 4(), 5() | Command Enhanced Parameter Value. A specific application of CEPVAL shall always be identified with a specific value of CPNAME. A CEPVAL has the following forms: a single (non-list) value (e.g., CPVAL), a list of single items of identical format and type, or a list of items of the form. | L,2 1. CPNAME 2. CEPVAL | S2F49
CKPNT | 54 | Checkpoint as defined by the sending system |  | S13F3, F6
CMDA | 31, 51 | Command acknowledge code | 0 = Completed or done 1 = Command does not exist 2 = Cannot perform now >2 = Other equipment-specificerror 3-63 Reserved | S2F22, F28
CMDMAX | 3(), 5() | Command Maximum | Maximum number of commands to be allowed in a process program. A value of zero indicates no limit. Negative values areinvalid. | S7F22
CNAME | 20 | Command Name = 16 characters | Text string unique among other CNAMEs in PCD which describes the processing done by theequipment for the correspondingCCODE. | S7F22
COLCT | 5() | Column count in die increments |  | S12F1, F4
COLHDR | 20 | Text description of contents of TBLELT. 1-20 characters |  | S13F13, F16
COMMACK | 10 | Establish Communications Acknowledge Code, 1 byte | 0 = Accepted 1 = Denied, Try Again 2-63 Reserved | S1F14
CONDITION | 20 | Provides condition information for a subsystem component. Used in the data item in the CONDITIONLIST. |  | See CONDITION-LIST
CONDITIONLIST | 0 | A list of CONDITION data sent in a fixed order. CONDITIONLIST has the following form: | L,s 1.<CONDITION1>. s.<CONDITIONs> | S18F16
CPACK | 10 | Command Parameter Acknowledge Code, 1 byte | 1 = Parameter Name (CPNAME)does not exist 2 = Illegal Value specified forCPVAL 3 = Illegal Format specifiedfor CPVAL >3 = Other equipment-specificerror 4-63 Reserved | S2F42
CPNAME | 20, 3(), 5() | Command Parameter Name |  | S2F41, F42, F49, F50; S4F21, F29; S16F5, F27
CPVAL | 10, 11, 20, 21, 3(), 5() | Command Parameter Value |  | S2F41, F49; S4F21, F29; S16F5, F27; S18F13
CSAACK | 10 | Equipment Acknowledgement code, 1 byte | 0 = Everything correct 1 = Busy 2 = Invalid SPID 3 = Invalid data >3 = Equipment-specific error 4-63 Reserved | S2F8
CTLJOBCMD | 51 | Control Job command codes are assigned as follows: | 1 = CJStart 2 = CJPause 3 = CJResume 4 = CJCancel 5 = CJDeselect 6 = CJStop 7 = CJAbort 8 = CJHOQ | S16F27
CTLJOBID | 20 | Identifier for Control Job. Conforms to OBJID. |  | S16F27
DATA | 20 | A vector or string of unformatted data |  | S3F29, F31; S18F6, F7
DATAACK | 10 | Acknowledge code for data | 0 = Acknowledge 1 = Unknown DATAID 2 = At least parameter isinvalid 3-63 Reserved | S14F22
DATAID | 20, 3(), 5() | Data ID |  | S2F33, F35, F39, F45, F49; S3F15, F17;S4F19, F25; S6F3, F5, F7, F8, F9, F11, F13, F16, F18, F27; S13F11, F13, F15; S14F19, F21, F23; S15F27, F29, F33, F35, F37, F39, F41, F43, F45, F47, F49; S16F1, F3, F5, F11, F13; S17F1, F5, F9
DATALENGTH | 3(), 5() | Total bytes to be sent |  | S2F39; S3F15, F29, F31; S4F25; S6F5; S13F11; S14F23; S16F1, F11; S18F5, F7
DATASEG | 20 | Used to identify the data requested |  | S3F29, F31; S18F5, F7
DATASRC | 20 | Object type for Data Source Objects |  | S14F1, F3, F6, F7, F8; S17F1
DATLC | 51 | Data location | Location of invalid data,represented in bytes, measuredfrom the start of the message inquestion, excluding all headerbytes. | S12F19
DRACK | 10 | Define Report Acknowledge Code, 1 byte | 0 = Accept 1 = Denied. Insufficient space 2 = Denied. Invalid format 3 = Denied. At least one RPTID already defined 4 = Denied. At least VID does not exist >4 = Other errors 5-63 Reserved | S2F34
DSID | 20, 3(), 5() | Data set ID |  | S6F3, F8, F9
DSNAME | 20 | The name of the Data Set | The minimum length is zero. The maximum is 200 characters. | S13F1, F2, F3, F4, S7F37, F39, F41, F43; S15F49, F51
DSPER | 20 | Data sample period. DSPER has two allowable formats: | Format 1: hhmmss, 6 bytes Format 2: hhmmsscc, 8 bytes Where "hh" is hours, "mm" isminutes, "ss" is seconds, and "cc" is centiseconds. Equipment shall either (1)support only Format 1, or (2)support both Format 1 and Format2. Equipment shall documentwhich formats it accepts. Equipment which supports Format2 need not necessarily support aminimum DSPER of 1 centisecond,nor a trace resolution of 1 centisecond, but equipmentsuppliers shall document itstrace performance limits.
DUTMS | 20 | Die Units of Measure | Use units description per SEMIE5 Section 12. | S12F1, F4
DVNAME | 3(), 20, 5() | Data value name |  | S6F3, F8
DVVAL | 0, 10, 11, 20, 21, 3(), 4(), 5() | Data value |  | S6F3, F8, F9
EAC | 10 | Equipment acknowledge code, 1 byte | 0 = Acknowledge 1 = Denied. At least one constant does not exist 2 = Denied. Busy 3 = Denied. At least one constant out of range>3 = Other equipment-specificerror 4-63 Reserved | S2F16
ECDEF | 10, 11, 20, 21, 3(), 4(), 5() | Equipment constant default value |  | S2F30
ECED | 10 | Equipment constant enable/disable code, 1 byte | bit 8 = 1 means enable EC bit 8 = 0 means disable EC
ECID | 3(), 20, 5() | Equipment Constant ID |  | S2F13, F15, F29, F30
ECMAX | 10, 11, 20, 21, 3(), 4(), 5() | Equipment constant maximum value |  | S2F30
ECMIN | 10, 11, 20, 21, 3(), 4(), 5() | Equipment constant maximum value |  | S2F30
ECNAME | 20 | Equipment constant name |  | S2F30
ECV | 10, 11, 20, 21, 3(), 4(), 5() | Equipment Constant Value |  | S2F14, F15
EDID | 10, 20, 3(), 5() | Expected data Identification | Three possible responses. MEXP EDID EDID S02F03, <SPID> A[6]S03Fl3, <PTN> B[1]S07F03, <PPID> A[80],B[80] | S9F13
EMID | 10, 20 | Equivalent material ID (16 bytes maximum) |  | S3F9
EPD | 10 | Executive program data |  | S8F4
EQNAME | 20 | A unique ASCII equipment identifier assigned by the factory to the equipment. Limited to a maximum of 80 characters. |  | S4F29
ERACK | 10 | Enable/Disable Event Report Acknowledge Code, 1 byte | 0 = Accepted 1 = Denied. At least one CEID does not exist >1 = Other Errors 2-63 Reserved | S2F38
ERRCODE | 5() | Code identifying an error | 0 = No error 1 = Unknown object in ObjectSpecifier 2 = Unknown target object type 3 = Unknown object instance 4 = Unknown attribute name 5 = Read-only attribute -access denied 6 = Unknown object type 7 = Invalid attribute value 8 = Syntax error | S1F20; S3F16, F30, F32; S4F20, F22, F23, F33, F35; S5F14, F15, F18; S13F14, F16; S14F2, F4, F6, F8, F10, F12, F14, F16, F18,
|  |  | 9 = Verification error | F26, F28;
|  |  | 10 = Validation error | S15F28, F18,
|  |  | 11 = Object identifier in use | F20, F22, F24,
|  |  | 12 = Parameters improperlyspecified | F26, F30, F32,
|  |  | 13 = Insufficient parametersspecified | F34, F36, F38,
|  |  | 14 = Unsupported optionrequested | F40, F42, F44,
|  |  | 15 = Busy | F48, F53;
|  |  | 16 = Not available for processing | S16F12, F14,
|  |  | 17 = Command not valid for current state | F16, F18, F24,
|  |  | 18 = No material altered | F26, F28;
|  |  | 19 = Material partiallyprocessed | S17F2, F4, F6,
|  |  | 20 = All material processed | F8, F10, F12,
|  |  | 21 = Recipe specificationrelated error | F14
22 = Failed during processing
23 = Failed while not processing
24 = Failed due to lack of material
25 = Job aborted
26 = Job stopped
27 = Job cancelled
28 = Cannot change selectedrecipe
29 = Unknown event
30 = Duplicate report ID
31 = Unknown data report
32 = Data report not linked
33 = Unknown trace report
34 = Duplicate trace ID
35 = Too many data reports
36 = Sample period out of range
37 = Group size to large
38 = Recovery action currentlyinvalid
39 = Busy with another recoverycurrently unable to perform therecovery
40 = No active recovery action
41 = Exception recovery failed
42 = Exception recovery aborted
43 = Invalid table element
44 = Unknown table element
45 = Cannot delete predefined
46 = Invalid token
47 = Invalid parameter
48 = Load port does not exist
49 = Load port already in use
50 = Missing Carrier
51-63 = Reserved
64-32767 = User defined
32768-65535 = Reserved
65536 or above = User defined
ERRTEXT | 20 |  |  | S1F20; S3F16, F18,
F20, F22, F24,
F26, F30, F32;
S4F20, F22,
F23, F33, F35;
|  | Text string describing the error noted in the corresponding ERRCODE. Limited to 80 characters maximum. |  | S5F14, F15,
F18;
S13F14, F16;
S14F2, F4, F6,
F8, F10, F12,
F14, F16, F18,
F26, F28;
S15F28, F30,
F32, F34, F36,
F38, F40, F42,
F44, F48, F53;
S16F12, F14,
F16, F18, F24,
F26, F28;
S17F4, F8, F14
ERRW7 | 20 | Text string describing error found in process program. |  | S7F27
EVNTSRC | 20 | Object type for Event Source Object |  | S17F5, F9, F10, F11 , F12
EXID | 20 | Unique identifier for the |  | S5F9, F11, F13,
|  | exception. Maximum length of 20 characters. |  | F14, F15, F17, F18
EXMESSAGE | 20 | Text which describes the |  | S5F9, F11
nature of the exception.
EXRECVRA | 20 | Text which specifies a |  | S5F9, F13
recovery action for an exception. Maximum length of 40 bytes.
EXTYPE | 20 | Text which identifies the type of an exception. It is usually a single word of text. | ALARM" "ERROR" " | S5F9, F11; S14F1, F2, F8
FCNID | 51 | Function Identification |  | S2F43, F44
FFROT | 52 | Film Frame Rotation | In degrees from the bottom CW.(Bottom equals zero degrees.)Zero length indicates not used. | S12F1, F3
FILDAT | 10, 20 | Data from the Data Set | The maximum length is the RECLENfrom Open Data Set Data. | S13F6
FNLOC | 52 | Flat/Notch Location | In degrees from the bottom CW. (Bottom equals zero degrees.)Zero length indicates not used. | S12F1, F3, F4
FRMLEN | 3(), 5() | Formatted Process Program Length | If greater than zero, indicatesPPID is available as a formatted process program and its lengthin bytes. If zero, the PPID isnot available as a formatted program. Negative values areinvalid. | S7F34
GRANT | 10 | Grant code, 1 byte | 0 = Permission Granted 1 = Busy, Try Again 2 = No Space Available 3 = Duplicate DATAID >3 = Equipment Specific ErrorCode 4-63 Reserved | S2F2, F40; S3F16; S4F26; S13F12; S14F24; S16F2, F12
GRANT6 | 10 | Permission to send, 1 byte | 0 = Permission granted 1 = Busy, try again 2 = Not interested | S6F6
>2 = Other errors
3-63 Reserved
GRNT1 | 10 | Grant code, 1 byte | 0 = Positive response, transferok | S12F6
1 = Busy, try again 2 = No space 3 = Map too large 4 = Duplicate ID 5 = Material ID not found
6 = Unknown map format >6 = Error
7-63 Reserved
HANDLE | 3(), 5() | Logical unit or channel |  | S13F3, F4, F5,
F6, F7, F8
HCACK | 10 | Host Command Parameter Acknowledge Code, 1 byte | 0 = Acknowledge, command hasbeen performed 1 = Command does not exist | S2F42, F50
2 = Cannot perform now 3 = At least one parameter isinvalid
4 = Acknowledge, command willbe performed with completionsignaled later by an event 5 = Rejected, Already inDesired Condition
6 = No such object exists 7-63 Reserved
HOACK | 11 | Conveys whether the |  | S4F31, F33
corresponding handoff
activity succeeded (= True) or failed (= False)
HOCANCELACK | 51 | Tells whether the cancel ready message was accepted or rejected | 0 = Cancel Ready Accepted 1 = Atomic Transfer Unknown 2 = Cancel Ready Rejected -Handoff Begun | S4F13
HOCMDNAME | 20 | Identifier for the handoff |  | S4F31
command to be executed
HOHALTACK | 51 | Tells whether the halt command was accepted or rejected | 0 = Halt Accepted 1 = Atomic Transfer Unknown 2-63 Reserved | S4F41
IACDS | 32, 52 | Immediately After Command Codes | Vector of all command codes which defined command must immediately succeed within thesame block. | S7F22
IBCDS | 32, 52 | Immediately Before Command Codes | Vector of all command codes which defined command must immediately precede within thesame block. | S7F22
IDTYP | 10 | Id type | 0 = Wafer ID 1 = Wafer Cassette ID 2 = Film Frame ID >2 = Error 3-63 Reserved | S12F1, F3, F4, F5, F7, F9, F11, F13, F14, F15, F16, F17, F18
INPTN | 10, 51 | A specialized version of PTN indicating the InputPort. |  | S3F35
JOBACTION | 20 | Specifies the action for a ReticleTransferJob |  | S3F35
LENGTH | 3(), 5() | Length of the service program or process program in bytes |  | S2F1; S7F1, F29
LEVEL | 34 | Level Setting | 0:Operator; 1:Engineer; 2: Supervisor; 3:Hontech | S125F3
LIMITACK | 10 | Acknowledgment code for variable limit attribute set, 1 byte | 1 = LIMITID does not exist 2 = UPPERDB > LIMITMAX 3 = LOWERDB < LIMITMIN 4 = UPPERDB < LOWERDB | S2F46
5 = Illegal format specifiedfor UPPERDB or LOWERDB
6 = ASCII value cannot be
translated to numeric
7 = Duplicate limit definition for this variable
>7 = Other equipment- specificerror
8-63 Reserved
LIMITID | 10 | The identifier of a specific limit in the set of limits (as defined by UPPERDB and |  | S2F45, F46, F48
LOWERDB) for a variable to which the corresponding limit attributes refer, 1 byte.
LIMITMAX | 11, 20, 3() , 4() , 5() | The maximum allowed value |  | S2F48
for the limit values of a specific variable. The
equipment manufacturer should specify this value, which would typically coincide with the maximum
value of the variable being
monitored. The format must
match that of the referenced
variable.
LIMITMIN | 11, 20, 3() , 4() , 5() | The minimum allowed value |  | S2F48
for the limit values of a specific variable. The equipment manufacturer
should specify this value, which would typically coincide with the minimum
value of the variable being
monitored. The format must
match that of the referenced
variable.
LINKID | 54 | Used to link a completion message with a request that an operation be performed. |  | S6F25; S14F20, F21; S15F22, F30
LINKID is set to the value of RMOPID in the initial
request except for the last completion message to be sent, where it is set to zero.
LLIM | 3(), 4(), 5() | Lower limit for numeric value |  | S7F22
LOC | 10 | Machine material location |  | S2F27;
|  | code, 1 byte |  | S3F2
LOCID | 20 | The logical identifier of a |  | S3F29, F31
material location.
LOWERDB | 11, 20, | A variable limit attribute |  | S2F45, F48
| 3(), 4(), 5() | which defines the lower boundary of the deadband of a limit. The value applies to a single limit (LIMITID) for a
specified VID. Thus, UPPERDB and LOWERDB
as a pair define a limit.
LRACK | 10 | Link Report Acknowledge Code, 1 byte | 0 = Accepted 1 = Denied. Insufficient space 2 = Denied. Invalid format | S2F36
3 = Denied. At least one CEID link already defined 4 = Denied. At least one CEID does not exist
5 = Denied. At least one RPTID does not exist
>5 = Other errors
6-63 Reserved
LSID | 3(), 20, 5() | ECID for Level Setting | ECID between 6601-6720 & 7001-7105 | S125F3
LVACK | 10 | Variable limit definition | 1 = Variable does not exist | S2F46
|  | acknowledge code, 1 byte. Defines the error with the limit attributes for the referenceVID. | 2 = Variable has no limits capability 3 = Variable repeated inmessage 4 = Limit value error as
described in LIMITACK
5-63 Reserved
MAPER | 10 | Map Error | 0 = ID not found 1 = Invalid Data | S12F19
2 = Format Error
>2 = Invalid error
3-63 Reserved
MAPFT | 10 | Map data format type | 0 = Row format 1 = Array format 2 = Coordinate format | S12F3, F5
>2 = Error
3-63 Reserved
MCINDEX | 5() | Identifier used to link a handoff command message |  | S4F31, F33
with its eventual completion message. Corresponding messages carry the same value for this data item.
MDACK | 10 | Map data acknowledge | 0 = Map received 1 = Format error 2 = No ID match | S12F8, F10, F12
3 = Abort/discard map >3 = Error
4-63 Reserved
MDLN | 20 | Equipment Model Type, 6 bytes max | Same data as returned by S1,F2 | S1F2, F13, F14; S7F22, F23,
F26, F31, F39,
F43
MEXP | 20 | Message expected in the form |  | S9F13
SxxFyy where x is stream and
y is function
MF | 10, 20 | Material format code 1 byte by Format 10 | Items with format 10 will be encoded as follows: 1 = Quantities in wafers 2 = Quantities in cassette 3 = Quantities in die or chips 4 = Quantities in boats 5 = Quantities in ingots 6 = Quantities in leadframes 7 = Quantities in lots 8 = Quantities in magazines 9 = Quantities in packages 10 = Quantities in plates 11 = Quantities in tubes 12 = Quantities in waterframes 13 = Quantities in carriers 14 = Quantities in substrates 15-63 Reserved | S3F2, F4, F5, F7; S16F11, F13, F15
Items with format 20 will be a
unit identifier for one of the
special SECS generic units, asspecified in Section 12.
MHEAD | 10 | SECS message block header |  | S9F1, F3, F5,
|  | associated with message |  | F7, F11
block in error
MID | 10, 20 | Material ID | 80 Characters maximum | S2F27;
S3F2, F4, F7,
F9, F12, F13;
S4F1, F3, F5,
F7, F9, F11,
F13, F15, F17;
S7F7, F8, F10,
F11, F13, F35,
F36;
S12F1, F3, F4,
F5, F7, F9, F11,
F13, F14, F15,
F16, F17, F18;
S16F11, F13,
F15;
S18F10, F11
MIDAC | 10 | Material ID Acknowledge Code, 1 byte | 0 = Accepted 1 = Invalid port number 2 = Material is not present atidentified port >2 = Error | S3F14
3-63 Reserved
MIDRA | 10 | Material ID Acknowledge Code, 1 byte | 0 = Acknowledge, MID follows 1 = Acknowledge, will not sendMID | S3F12
2 = Acknowledge, will send MIDlater in S3F13
3-63 Reserved
MLCL | 5() | Message length | Defined by message size in(bytes) | S12F4, F5
MMODE | 10 | Matrix mode select, 1 byte | 1 = Host source mode Use S7F7 and F8 to define the | S7F15
process program to be used. 2 = Local source mode
Use the matrix defined by S7F9,F10, F11 and F13 to define theprocess program to be used. The equipment will initialize tolocal source mode at power up.The equipment will default tolocal source mode from host
source mode in the event of loss
of communication with the host.
3 = Host immediate mode
Use the current process programfor all material unless changedby S7F1-F4. The timing of themode change is equipment-specific.
NACDS | 32, 52 | Not After Command Codes | Vector of all command codes which defined command may notsucceed within the same block. | S7F22
NBCDS | 32, 52 | Not Before Command Codes | Vector of all command codes which defined command may notprecede within the same block. | S7F22
NULBC | 20, 51 | Null bin code value | This value is the bin code value that is used for no die at a | S12F1, F3, F4
location. (For X/Y coordinateformat the ASCII value is a
value with n" length. For other map formats
BINLT and BCEQU. Zero lengthindicates not used.
OBJACK | 51 | Acknowledge code: | 0 = Successful completion of requested data 1 = Error >1 Reserved | S14F2, F4, F6, F8, F10, F12, F14, F16, F18, F26, F28
OBJCMD | 51 | Specifies an action to be performed by an object: | 0 = Reserved 1 = Attach to requestor 2 = Detach from requestor (requires authorization token) 3 = Reattach to requestor 4 = Set attributes (requiresauthorization token) >4 Reserved
OBJID | 20, 5() | Identifier for an object |  | S1F19;
S14F1, F2, F3,
F4
OBJSPEC | 20 | A text string that has an |  | S2F49;
|  | internal format and that is |  | S13F11, F13,
|  | used to point to a specific |  | F15;
|  | object instance. The string is |  | S14F1, F3, F5,
|  | formed out of a sequence of |  | F7, F9, F10,
|  | formatted substrings, each |  | F11, F13, F15,
|  | specifying an objecttype |  | F16, F17, F19,
|  | and identifier. The substring |  | F25, F27;
|  | format has the following four fields : |  | S15F43, F47
object type,
colon character "."
object identifier,
greater-than symbol ">"
where the colon character "."
is used to terminate an object
type and the reater than
symbol ">" is used to
terminate an identifier field.
The object type field may be
omitted where it may be
otherwise determined. The
final ">" is optional.
OBJTOKEN | 54 | Token used for authorization |  | S14F14, F15;
S15F37, F39,
F41, F43
OBJTYPE | 20, 5() | Identifier for a group or class |  | S1F19;
|  | of objects. All objects of the |  | S14F1, F3, F6,
|  | same type must have the |  | F7, F8, F25,
|  | same set of attributes |  | F26, F27
available.
OFLACK | 10 | Acknowledge code for OFF-LINE request | 0 = OFF-LINE Acknowledge 1-63 Reserved | S1F16
ONLACK | 10 | Acknowledge code for ON-LINE request | 0 = ON-LINE Accepted 1 = ON-LINE Not Allowed 2 = Equipment Already ON-LINE 3-63 Reserved | S1F18
OPID | 5() | Operation ID. A unique |  | S6F25;
|  | integer generated by the |  | S14F19, F21;
|  | requestor of an operation, |  | S15F21, F29,
|  | used where multiple |  | F30, F37, F41,
|  | completion confirmations |  | F44, F46
may occur.
ORLOC | 10 | Origin Location | implicit value of (0,0) 0 = Center die of wafer (Determined by: row or column count +1 2 truncated) 1 = Upper right 2 = Upper left 3 = Lower left 4 = Lower right >4 = Error 5-63 Reserved Zero length indicates not available | S12F1, F43, F4
OUTPTN | 10,51 | A specialized version of PTN indicating the OutPutPort |  | S3F35
PARAMNAME | 20 | The name of a parameter in a request |  | S3F21, F23
PARAMVAL | 1,10,11,20,3(),4(), 5() | The value of the parameter named in PARAMNAME. Values that are lists are restricted to lists of single items of the same format type. |  | S3F21, F23
PDFLT | 11,20,3(), 4(),5() | Parameter Default Value | Specifies default value and data type of parameter. If no defaults are provided, item data length will be zero. For numeric or Boolean data, the default item may be a multivaried vector if the parameter itself can be a vector. If RQPAR is false: Position of data in a default item is significant. When obtaining a default value to be used in the Nth position of a vector parameter, the value is obtained from the Nth position of the default item. If the default item has L entries, no default value will be provided for the L+1,...,PMAX parameter entries. If RQPAR is true: The length of the default vector (L) specifies the minimum number of entries which must be entered for the parameter. If > PMAX, only PMAX entries are required. Specifies default value and data type of parameter. If no defaults are provided, item data length will be zero. For numeric or Boolean data, the default item may be a multivaried vector if the parameter itself can be a vector. If RQPAR is false: Position of data in a default item is significant. When obtaining a default value to be used in the Nth position of a vector parameter, the value is obtained from the Nth position of the default item. If the default item has L entries, no default value will be provided for the L+1,...,PMAX parameter entries. If RQPAR is true: The length of the default vector (L) specifies the minimum number of entries which must be entered for the parameter. If > PMAX, only PMAX entries are required. | S7F22
PFCD | 10 | Predefined form code, 1 byte |  | S6F9
PGRPACTION | 20 | The action to be performed on a port group |  | S3F23
PMAX | 3(), 5() | Parameter Count Maximum | Maximum amount of data to be accepted by the host for thisparameter. When a conflict arises between value of PMAX and | S7F22
length of PDFLT, PMAX takesprecedence. For numeric and Boolean
parameters:PMAX < 0 invalid
PMAX = 0 specifies there is noupper boundPMAX = 1 specified a singlevalue is expectedPMAX > 1 specifies a vector of values is expected with amaximum of PMAX entries
For string parameters:PMAX < 0 invalid
PMAX = 0 specifies there is noupper boundPMAX > 0 maximum length of parameter string
PNAME | 20 | Parameter Name . 16 characters | Text string identifying theparameter value expected by itsparent process command. | S7F22
PORTACTION | 20 | The action to be performed |  | S3F25
on a port
PORTGRPNAME | 20 | The identifier of a group of |  | S3F21,F23
ports
PPARM | 11, 20, 3(), 4(), 5() | Process Parameter | Numeric or Boolean SECS data item, single or multiple value,or text string which providesinformation required to completethe process command to which theparameter refers. | S7F23, F26, F31, F39, F43
PPBODY | 10, 20, 3(), 5() | Process program body | The process program describes to the equipment, in its own language, the actions to be taken in processing the material it receives. | S7F3, F6, F36, F37, F41 | HT-9045 using way currently：In ASCII mode back to the host a string of characters, and it can be save as a *.ini file. All off-line content with '\ r \ n' do differentiate, the overall sample as follows: [File name1.data] \r\n [Group1] \r\n KEY1=VALUE1\r\n [GROUP2]\r\n KEY2=VALUE2\r\n[File name2.data] \r\n [Group3] \r\n KEY3=VALUE3\r\n [GROUP4]\r\n KEY4=VALUE4\r\n
PPGNT | 10 | Process program grant status, 1 byte | 0 = OK 1 = Already have 2 = No space 3 = Invalid PPID | S7F2, F30
4 = Busy, try later 5 = Will not accept >5 = Other error
6-63 Reserved
PPID | 10, 20 | Process program ID | Limited to a maximum of 80 bytes.The format used in the PPID will be host-dependent. For internal use of the equipment, the PPIDcan be treated as a uniquebinary pattern. If the local equipment is not prepared todisplay the transmitted code,the display should be inhexadecimal form. | S2F27; S7F1, F3, F5, F6, F8, F10, F11, F13, F17, F20, F23, F25, F26, F27, F31, F33, F34, F36, F53; S9F13
PRAXI | 10 | Process axis | 0 = Rows (X-axis), top,increasing 1 = Rows (X-axis), top,decreasing 2 = Rows (X-axis), bottom,increasing 3 = Rows (X-axis), bottom,decreasing 4 = Columns (Y-axis), left,increasing 5 = Columns (Y-axis), left,decreasing 6 = Columns (Y-axis), right,increasing 7 = Columns (Y-axis), right,decreasing >7 = Error | S12F1, F3
8-63 Reserved
PRCMDNAME | 20 | Commands sent to a process job: | "START" "STOP" "PAUSE" "RESUME" "ABORT" "CANCEL" | S16F5
PRDCT | 5() | Process Die Count | Number of die to be processed ornumber of die which have been | S12F1, F4
processed. (Zero lengthindicates not used.)
PREVENTID | 5() | Processing related event identification: | 1 = Waiting for material 2 = Job state change | S16F9
PRJOBID | 20 | Text string which uniquely identifies a process job |  | S16F4, F5, F6, F7, F9, F11, F12, F13, F14, F15, F16, F17, F20, F23, F25
PRJOBMILESTONE | 5() | Notification of Processing status shall have one of the following values: | 1 = Job Setup 2 = Job Processing 3 = Job Processing Complete 4 = Job Complete 5 = Job Waiting for Start | S16F7
PRJOBSPACE | 52 | The number of process jobs that can be created |  | S16F22
PRMTRLORDER | 51 | Defines the order by which material in the process jobs material list will be processed. Possible values are assigned as follows: | 1 = ARRIVAL -process which evermaterial first arrives 2 = OPTIMIZE-process in anorder that maximizes throughput 3 = LIST -follow the order in the list | S16F29
PRPAUSEEVENT | 0 | The list of event identifiers, which may be sent as an attribute value to a process job. When a process job encounters one of these |  | S16F11, F13, F15
events it will pause, until it receives the PRJobCommand
RESUME.
PRPROCESSSTART | 11 | Indicates that the process resource start processing immediately when ready: | TRUE = Automatic Start FALSE = Manual Start | S16F11, F13, F15, F25
PRRECIPEMETHOD | 51 | Indicates the recipe specification type, whether tuning is applied and which method is used: | 1 – Recipe only2 – Recipe with variable tuning | S16F11, F13, F15
PRSTATE | 51 | Enumerated value, 1 byte |  | S16F20
PTN | 10, 51 | Material Port number, 1 byte |  | S3F17, F21, F25; S4F1, F3, F5, F7, F9, F11, F13, F15, F17; S16F13, F17, F21
QUA | 10 | Quantity in format, 1 byte |  | S3F2, F4, F5, F7
RAC | 31, 51 | Reset acknowledge, 1 byte | 0 = Reset to be done 1 = Reset denied >1 = Other errors 2-63 Reserved | S2F20
RCMD | 20, 31, 51 | Remote command code or string |  | S2F21, F41, F49
RCPATTRDATA | 0, 10, 11, 20, 3(), 4(), 5() | The contents (value) of a recipe attribute |  | S6F25; S15F13, F15, F18, F27, F28, F30, F32, F49, F51
RCPATTRID | 20 | The name (identifier) of a non-identifier recipe attribute |  | S6F25; S15F13, F15, F18, F27, F28, F30, F32, F49, F51
RCPBODY | 10, 20, 3(), 5() | Recipe body |  | S15F13, F15, F18, F27, F32, F49, F51
RCPCLASS | 20 | Recipe class |  | S15F11
RCPCMD | 51 | Indicates an action to be performed on a recipe | 5 = Delete 8 = Unprotect9 = Protect 10 = Verify11 = Link 12 = Unlink 13 = Certify14 = De-certify15 = Download 16 = Upload0-4, 6-7, 17-63 Reserved | S15F21, F22
RCPDEL | 51 |  | 0 = Delete 1 = Deselect >1 Reserved | S15F35
RCPDESCLTH | 5() | The length in bytes of a recipe section |  | S15F24
RCPDESCNM | 20 | Identifies a type of descriptor of a recipe: “ASDesc”, “BodyDesc”, “GenDesc” |  | S15F24
RCPDESCTIME | 20 | The timestamp of a recipe section, in the format “YYYYMMDDhhmmsscc” |  | S15F24
RCPID | 20 | Recipe identifier. Formatted text conforming to the requirements of OBJSPEC. |  | S15F21, F23, F28, F29, F30, F33, F35, F37, F41, F44, F53
RCPNAME | 20 | Recipe name |  | S15F11
RCPNEWID | 20 | The new recipe identifier assigned as the result of a copy or rename operation. |  | S15F19, F41, F44
RCPOWCODE | 11 | Indicates whether any pre­existing recipe is to be overwritten (= TRUE) or not (= FALSE) on download |  | S15F27, F49
RCPPARNM | 20 | The name of a recipe variable parameter. Maximum length of 256 characters. |  | S15F25, F33; S16F3, F11, F13, F15, F23
RCPPARRULE | 20 | The restrictions applied to a recipe variable parameter setting. Maximum length of 80 characters. |  | S15F25
RCPPARVAL | 10, 11, 20, 3(), 4(), 5() | The initial setting assigned to a recipe variable parameter. Text form restricted to maximum of 80 characters. |  | S15F25, F33; S16F3, F11, F13, F15, F23
RCPRENAME | 11 | Indicates whether a recipe is to be renamed (= TRUE) or copied (= FALSE) |  | S15F19
RCPSECCODE | 10 | Indicates the sections of a recipe requested for transfer or being transferred: | 1 = Generic attributes only3 = Generic attributes and body4 = All agent-specific datasets(zero or more)7 = Generic attributes, body,and all agent-specific datasets8 = Single agent-specificdataset (zero or one)11 = Generic attributes, body,and single agent-specificdatasets All other values reserved | S15F15, F16, F17
RCPSECNM | 20 | Recipe section name: “Generic”, “Body”, or “ASDS” |  | S15F15, F18
RCPSPEC | 20 | Recipe specifier. The object specifier of a recipe. |  | S15F1, F9, F13, F15, F17, F19, F27, F28, F31, F32, F45, F49, F51, F53; S16F11, F13, F15, F23
RCPSTAT | 51 | The status of a managed recipe | 0 = Does not exist 8 = Unprotected9 = Protected | S15F10
RCPUPDT | 11 | Indicates if an existing recipe is to be updated (= True) or a new recipe is to be created (= False) |  | S15F13
RCPVERS | 20 | Recipe version |  | S15F10, F12
READLN | 3(), 5() | Maximum length to read |  | S13F5
RECLEN | 3(), 5() | Maximum length of a Discrete record |  | S13F4
REFP | 3() | Reference Point |  | S12F1, F4
REPGSZ | 20, 3(), 5() | Reporting group size |  | S2F23; S17F5
RESC | 31, 51 | Resolution code for numeric data | 1 = Absolute. Value may bespecified to nearest incrementof RESV 2 = Significant Digits. Value may be specified with no moresignificant digits than RESVallows | S7F22
RESPEC | 20 | Object specifier for the recipe executor |  | S15F29, F33, F35
RESV | 3(), 4(), 5() | Resolution value for numeric data | If RESC=1, then RESV containssmallest increment allowed for parameter | S7F22
RETICLEID | 20 | The object identifier for a reticle. Conforms to OBJSPEC. |  | S3F35
RETPLACEINSTR | 51 | Instructions to indicate which pod slots will have reticles placed. Possible values for ReticlePlacementInstruction are: | 0 = PLACE 1 = PASS BY 2 = CURRENTLY OCCUPIED | S3F35
RETREMOVEINSTR | 51 | Instructions to indicate which pod slots will have reticles removed | 0 = REMOVE 1 = PASS BY | S3F35
RIC | 31, 51 | Reset code, 1 byte | 0 = Not used 1 = Power up reset>1 Other reset conditions 2-63 Reserved | S2F19
RMACK | 51 | Conveys whether a requested action was successfully completed, denied, completed with errors, or will be completed with notification to the requestor | 0 = Successful completion1 = Cannot perform action2 = Completed with errors3 = Action will be completedand notification sent 4 = No request for this actionexists | S15F4, F6, F8, F10, F12, F14, F16, F18, F20, F22, F24, F25, F26, F28, F30, F32, F34, F36, F38, F40, F42, F44, F48, F53
RMCHGSTAT | 5() | Indicates the change that occurred for an object | 0 = No change1 = Created 2 = Updated3 = Stored (new)4 = Replaced5 = Deleted 6 = Copied (new object)7 = Renamed 8 = Unprotected9 = Protected 10 = Verified 11 = Linked 12 = Unlinked 13 = Certified 14 = De-certified 15 = Selected 16 = Deselected | S15F25
RMCHGTYPE | 5() | Indicates the type of change for a recipe | 0 = No change1 = Create 2 = Update5 = Delete 6 = Copy (new object)7 = Rename 8 = Unprotect9 = Product 10 = Verify11 = Link 12 = Unlink 13 = Certify14 = De-certify15 = Change generic attribute16 = Change agent-specificattribute 17 = Change both generic andagent-specific attributes | S15F37, F41, F44, F46, F47, F48
RMDATASIZE | 5() | The maximum total length, in bytes, of a multi-block message, used by the receiver to determine if the anticipated message exceeds the receiver’s capacity |  | S15F1
RMGRNT | 10 | Grant code, used to grant or deny a request. 1 byte. | 0 = Permission granted1 = Cannot accept now, tryagain2 = No space3 = Request is on hold4-64 Reserved | S15F2, F37, F46
RMNEWNS | 20 | New name (identifier) assigned to a recipe namespace |  | S15F5
RMNSCMD | 51 | Action to be performed on a recipe namespace | 1 = Created 5 = Deleted 0, 2-4, 6-63 Reserved | S15F3
RMNSSPEC | 20 | The object specifier of a recipe namespace |  | S15F3, F5, F7, F11, F21, F23, F25, F47
RMRECSPEC | 20 | The object specifier of a distributed recipe namespace recorder |  | S15F39, F41, F43
RMREQUESTOR | 11 | Set to TRUE if initiator of change request was an attached segment. Set to FALSE otherwise. |  | S15F41, F44, F46
RMSEGSPEC | 20 | The object specifier of a distributed recipe namespace segment |  | S15F37, F39, F41, F44, F46, F47
RMSPACE | 5() | The amount of storage available for at least one recipe in a recipe namespace, in bytes |  | S15F8
ROWCT | 5() | Row count in die increments |  | S12F1, F4
RPMACK | 51 | Reticle Pod management service acknowledge code. One byte. | 0 = Acknowledge, service hasbeen performed1 = Service does not exist 2 = Can not perform now3 = At least parameter does notexist 4 = Acknowledge, request willbe performed with completionsignaled later by an event5 = Service is not completed orprohibited6 = No such object exists7-63 Reserved
RPMDESTLOC | 20 | The LocationID towards which a reticle must be moved. Conforms to OBJID |  | S14F19
RPMSOURLOC |  | The LocationID of the location from which to pick­up a reticle for moving it to another location. Conforms to OBJID. |  | S14F19
RPSEL | 51 | Reference Point Select | Number of reference point from0-n. | S12F1, F4
RPTID | 20, 3(), 5() | Report ID |  | S2F33, F35; S6F11, F13, F16, F11, F19, F21, F22; S17F1, F2, F3, F4, F5, F9, F11, F12
RPTOC | 11 | A Trace Object attribute for a flag which, if set TRUE, causes only variables which have changed during the sample period to be included in a report. |  | S14F1, F2, F3, F4; S17F5
RQCMD | 11 | Required Command | True = Command must be specifiedFalse = Command is optional | S7F22
RQPAR | 11 | Required Parameter | True = Parameter must be specifiedFalse = Parameter is optional | S7F22
RRACK | 10 | Request to Receive Acknowledge code, 1 byte | 0 = Acknowledge, OK (note that'OK' differs from 'ready')1 = Invalid port number2 = Requested material is notat identified port3 = Busy. Try again4 = Sender does not have permission to perform thisoperation5-63 Reserved | S4F18
RSACK | 10 | Ready to Send Acknowledge code, 1 byte | 0 = Acknowledge, OK (note that'OK' differs from 'ready')1 = Invalid port number2 = Port is already occupied3 = Busy, unable to movematerial at this time. Tryagain4 = Receiver does not have permission to perform thisoperation5-63 Reserved | S4F2
RSDA | 10 | Request Spool Data Acknowledge | 0 = OK 1 = Denied, busy try later2 = Denied, spooled data doesnot exist 3-63 Reserved | S6F24
RSDC | 51 | Request Spool Data Code | 0 = Transmit Spooled Messages1 = Purge Spooled Messages2-63 Reserved | S6F23
RSINF | 3() | Starting location for row or column. This item consists of 3 values (x,y,direction). If direction value is negative, it equals decreasing direction. If the value is positive, it equals increasing direction. Direction must be a non-zero value. |  | S12F7, F14
RSPACK | 10 | Reset Spooling Acknowledge | 0 = Acknowledge, spooling setupaccepted 1 = Spooling setup rejected 2-63 Reserved | S2F44
RTYPE | 3(), 5() | Type of record | 0 = Stream 1 = Discrete 2-63 Reserved | S13F4
SDACK | 10 | Map set-up data acknowledge | 0 = Received data >1 = Error 1-63 Reserved | S12F2
SDBIN | 10 | Send bin information flag | 0 = Sent bin information 1 = Don't send bin information >1 = Error 2-63 Reserved | S12F17
SEQNUM | 3(), 5() | Command Number | Value which identifies a uniqueprocess program command by itsposition in the list of commandsrelative to the first. For the first command of the processprogram, SEQNUM is l. | S7F27
SFCD | 10 | Status form code, 1 byte |  | S1F5
SHEAD | 10 | Stored header related to the transaction timer |  | S9F9
SLOTID | 51 | Used to reference material by slot (a position that holds material/substrates) in a carrier. This item may be implemented as an array in some messages. |  | S16F11, F13, F15
SMPLN | 3(), 5() | Sample number |  | S6F1
SOFTREV | 20 | Software revision code 6 bytes maximum |  | S1F2, F13, F14; S7F22, F23, F26, F31, F39, F43
SPAACK | 10 | Equipment acknowledgement code, 1 byte | 0 = Everything correct1 = Invalid data >1 = Equipment-specific error2-63 Reserved | S2F4
SPD | 10 | Service program data |  | S2F3, F6
SPID | 20 | Service program ID, 6 characters |  | S2F1, F5, F7, F9, F12; S9F13
SPNAME | 20 | Service parameter name defined in specific standard. If service parameter is defined as an object attribute, this is completely the same as ATTRID except format restrictions above. |  | S14F19, F20, F21, F28
SPR | Device Depend­ent | Service program results | Device dependent | S2F10
SPVAL | 0, 10, 11, 20, 21, 3(), 4(), 5() | Service parameter value, corresponding to SPNAME. If service parameter is defined as an object attribute, this is completely the same as ATTRDATA except format restrictions for the attribute. |  | S14F19, F20, F21
SSACK | 20 | Indicates the success or failure of a requested action. Two characters. |  | S18F2, F4, F6, F8, F10, F12, F14
SSCMD | 20 | Indicates an action to be performed by the subsystem. |  | S18F13
STATUS | 20 | Provides status information for a subsystem component. Used in the data item STATUSLIST. |  | See STATUSLIST
STATUSLIST | 0 | A list of STATUS data sent in a fixed order. STATUSLIST has the following form: | L,s1. <STATUS1> . . s. <STATUSs> | S18F4, F8, F10, F12, F14, F16
STEMP | 20 | String template. ASCII text string acceptable to equipment as a parameter value. A data string matches a template string if the data string is at least as long as the template and each character of the data string matches the corresponding character of the template. A null list indicates all user data is acceptable to the machine. |  | S7F22
STIME | 20 | Sample time, 12 or 16 bytes. NOTE 3: The 16-byte format is currently optional. After January 1, 1998, the 16-byte format shall be required on new and updated implementations. Support for the 12-byte format shall be supported as a configurable option using the equipment constant TimeFormat. This is a format requirement only and does not imply either precision or accuracy. | If 12 bytes the format isYYMMDDhhmmss YY = Year 00 to 99 MM = Month 01 to 12 DD = Day 01 to 31 hh = Hour 00 to 23 mm = Minute 00 to 59 ss = Second 00 to 59 If 16 bytes the format isYYYYMMDDhhmmsscc YYYY = Year 0000 to 9999 MM = Month 01 to 12 DD = Day 01 to 31 hh = Hour 00 to 23 mm = Minute 00 to 59 ss = Second 00 to 59 cc = Centisecond 00 to 99 | S6F1
STRACK | 10 | Spool Stream Acknowledge | 1 = Spooling not allowed forstream (i.e., Stream 1)2 = Stream unknown 3 = Unknown function specifiedfor this stream 4 = Secondary function specifiedfor this stream | S2F44
STRID | 51 | Stream Identification |  | S2F43, F44
STRP | 3() | Starting position in die coordinate position. Must be in (X,Y) order. |  | S12F9, F16
SV | 0, 10, 11, 20, 21, 3(), 4(), 5() | Status variable value |  | S1F4; S6F1
SVCACK | 10 | Service acceptance acknowledge code, 1 byte | 0 = Acknowledge, service hasbeen performed1 = Service does not exist 2 = Cannot perform now3 = At least parameter isinvalid 4 = Acknowledge, service willbe performed with completionnotified later with parametersfor response5 = Service is not completed orprohibited6 = No such object exists7-63 Reserved | S14F20
SVCNAME | 20 | Service name provided on specified object asking by the host |  | S14F19, F26, F27, F28
SVID | 20, 3(), 5() | Status variable ID | Status variables may include anyparameter that can be sampled intime such as temperature orquantity of a consumable. | S1F3, F11, F12; S2F23
SVNAME | 20 | Status Variable Name |  | S1F12
TARGETID | 20 | Identifies where a request for action or data is to be applied. If text, conforms to OBJSPEC. |  | S18F1, F3, F5, F7, F9, F11, F13
TARGETSPEC | 20 | Object specifier of target object |  | S14F17; S15F43
TBLACK | 51 | Indicates success or failure | 0 = Success 1 = Failure | S13F14, F16
TBLCMD | 51 | Provides information about the table or parts of the table being transferred or requested. Enumerated: | 0 = Complete Table1 = New rows (add)2 = New columns (append)3 = Replace existing rows4 = Replace existing columns | S13F13, F15
TBLELT | 0, 10, 11, 20, 21, 3(), 4(), 5() | Table element. The first table element in a row is used to identify the row. |  | S13F13, F15, F16
TBLID | 20 | Table identifier. Text conforming to the requirements of OBJSPEC. |  | S13F13, F15, F16
TBLTYP | 20 | A reserved text string to denote the format and application of the table. Text conforming to the requirements of OBJSPEC. |  | S13F13, F15, F16
TEXT | 10, 20, 22, 3(), 5() | A single line of characters |  | S10F1, F3, F5, F9
TIAACK | 10 | Equipment acknowledgement code, 1 byte | 0 = Everything correct1 = Too many SVIDs2 = No more traces allowed 3 = Invalid period>3 = Equipment-specified error4-63 Reserved | S2F24
TIACK | 10 | Time Acknowledge Code, 1 byte | 0 = OK 1 = Error, not done2-63 Reserved | S2F32
TID | 10 | Terminal number, 1 byte | 0 = Single or main terminal>0 = Additional terminals at the same equipment | S10F1, F3, F5, F7
TIME | 20 | Time of day, 12 or 16 bytes NOTE 4: The 16-byte format is currently optional. After January 1, 1998, the 16-byte format shall be required on new and updated implementations. Support for the 12-byte format shall be supported as a configurable option using the equipment constant TimeFormat. This is a format requirement only and does not imply either precision or accuracy. | If 12 bytes the format isYYMMDDhhmmss YY = Year 00 to 99 MM = Month 01 to 12 DD = Day 01 to 31 hh = Hour 00 to 23 mm = Minute 00 to 59 ss = Second 00 to 59 If 16 bytes the format isYYYYMMDDhhmmsscc YYYY = Year 0000 to 9999 MM = Month 01 to 12 DD = Day 01 to 31 hh = Hour 00 to 23 mm = Minute 00 to 59 ss = Second 00 to 59 cc = Centisecond 00 to 99 | S2F18, F31
TIMESTAMP | 20 | A text string indicating the time of an event, which encodes time in the following format: | YYYYMMDDhhmmsscc YYYY = year 0000 to 9999 MM = month 01 to 12 DD = day 01 to 31 hh = hour 00 to 23 mm = minute 00 to 59 ss = second 00 to 59 cc = centisecond 00 to 99 | S5F9, F11, F15; S15F41, F44; S16F5, F7, F9
TOTSMP | 20, 3(), 5() | Total samples to be made |  | S2F23; S17F5
TRACK | 11 | Tells whether the related transfer activity was successful (= True) or unsuccessful (= False) |  | S4F20, F22, F23
TRATOMICID | 5() | Equipment assigned identifier for an atomic transfer |  | S4F20
TRAUTOD | 11 | A Trace Object attribute for a control flag which, if set TRUE, causes the Trace Object to delete itself when it has completed a report |  | S14F1, F2, F3, F4; S17F5
TRAUTOSTART | 11 | For each atomic transfer, this data item tells the equipment if it should automatically start the handoff when ready (= TRUE) or await the host’s “StartHandoff” command (= FALSE) following setup. This data item only affects the primary transfer partner. |  | S4F19
TRCMDNAME | 20 | Identifier of the transfer job-related command to be executed. Possible values: | "CANCEL" "PAUSE" "RESUME" "ABORT" "STOP" "STARTHANDOFF" (requires aTRATOMICID as a parameter) | S4F21
TRDIR | 51 | Direction of handoff. | 1 = Send material 2 = Receive material 0, 3-63 Reserved | S4F19, F29
TRID | 20, 3(), 5() | Trace request ID |  | S2F23; S6F1, F27, F28; S17F5, F6, F7, F8, F13, F14
TRJOBID | 10 | Equipment assigned identifier for the transfer job. |  | S4F20, F21
TRJOBMS | 51 | Milestone for a transfer job (e.g., started or complete) | 1 = Transfer Job Started 2 = Transfer Job Complete0, 3-63 Reserved | S4F23
TRJOBNAME | 20 | Host assigned identifier for the transfer job. Limited to a maximum of 80 characters. |  | S4F19, F23
TRLINK | 5() | Common identifier for the atomic transfer used by the transfer partners to confirm that they are working on the same host-defined task. |  | S4F19, F29, F31, F33, F39
TRLOCATION | 5() | Identifier of the material location involved with the transfer. For one transfer partner, this will represent the designated source location for the material to be sent. For the other transfer partner, it will represent the designated destination location for the material to be received. |  | S4F19, F29
TROBJNAME | 20 | Identifier for the material (transfer object) to be transferred |  | S4F19, F23, F29
TROBJTYPE | 5() | Type of object to be transferred |  | S4F19, F29
TRPORT | 5() | Identifier of the equipment port to be used for the handoff |  | S4F19, F29
TRPTNR | 20 | Name of the equipment which will serve as the other transfer partner for this atomic transfer. This corresponds to EQNAME. |  | S4F19, F29
TRPTPORT | 5() | Identifier of the transfer partner’s port to be used for the transfer |  | S4F19, F29
TRRCP | 20 | Name of the transfer recipe for this handoff. Limited to a maximum of 80 characters. |  | S4F19
TRROLE | 51 | Tells whether the equipment is to be the primary or secondary transfer partner | 1 = Primary Transfer Partner2 = Secondary Transfer Partner | S4F19, F29
TRSPER | 4() | A Trace Object attribute which holds the value for sampling interval time |  | S14F1, F2, F3, F4; S17F5
TRTYPE | 51 | Tells whether the equipment is to be an active or passive participant in the transfer | 1 = Active 2 = Passive | S4F19, F23, F29
TSIP | 10 | Transfer status of input port, 1 byte | 1 = Idle state 2 = Prep state3 = Track on state 4 = Stuck in Receiver state 5-63 Reserved | S1F10
TSOP | 10 | Transfer status of output port, 1 byte | 1 = Idle state 2 = Prep state3 = Track on state 4 = Stuck in Sender state 5 = Completion state6-63 Reserved | S1F10
TTC | 3(), 5() | Time to completion |  | S3F4
ULIM | 3(), 4(), 5() | Upper limit for numeric value |  | S7F22
UNFLEN | 3(), 5() | Unformatted Process Program Length | If greater than zero, indicatesPPID is available as an unformatted process program andits length in bytes. If zero,the PPID is not available as an unformatted process program.Negative values are invalid. | S7F34
UNITS | 20 | Units Identifier | As allowed by SEMI E5 Section12. | S1F12; S2F30, F48; S7F22
UPPERDB | 11, 20, 3(), 4(), 5() | A variable limit attribute which defines the upper boundary of the deadband of a limit. The value applies to a single limit (LIMITID) for a specified VID. Thus, UPPERDB and LOWERDB as a pair define a limit. |  | S2F45, F48
V | 0, 10, 11, 20, 21, 3(), 4(), 5() | Variable data |  | S6F11, F13, F16, F20, F22
VID | 20, 3(), 5() | Variable ID |  | S2F33, F45, F46, F47, F48; S6F13, F18, F22; S17F1
VLAACK | 10 | Variable Limit Attribute Acknowledge Code, 1 byte | 0 = Acknowledge, command willbe performed1 = Limit attribute definition error 2 = Cannot perform now>2 = Other equipment-specificerror 3-63 Reserved | S2F46
XDIES | 4(), 5() | X-axis die size (index) |  | S12F1, F4
XYPOS | 3() | X and Y Coordinate Position. Must be in (X,Y) order. |  | S12F11, F18
YDIES | 4(), 5() | Y-axis die size (index) |  | S12F1, F4

## Format
Format Code (Bit 876543) |  | Meaning
Binary | Octal | Data after the heading has the following form
000000 | 00 | LIST (length in elements)
001000 | 10 | Binary
001001 | 11 | Boolean
010000 | 20 | ASCII1
010001 | 21 | JIS-8
010010 | 22 | 2-byte character2, 4
011000 | 30 | INT_8
011001 | 31 | INT_1
011010 | 32 | INT_2
011100 | 34 | INT_4
100000 | 40 | FLOAT_8
100100 | 44 | FLOAT_4
101000 | 50 | UINT_8
101001 | 51 | UINT_1
101010 | 52 | UINT_2
101100 | 54 | UINT_4