## ATC Interface
COMMAND | CODE | Description | Example | Other
ATC_NO_THIS_COMMAND | 0001 | ATC not Support this command
ATC_RECIPE_FILE | 1001 | ATC Change Recipe File
ATC_SET_TEMP | 1002 | Set ATC Run Temperature | Handler @1002,channels,n,n,n...... //(5.5C n=55) ATC @1002.1.1#
ATC_SET_TOFS | 1003 | Temp. Offset
ATC_SITE_ENABLED | 1004 | Set Use Site | Handler @1004,channels,n,n,n.....t //n:0(Disable)1(Enable) ATC @1004.1.1#
ATC_SET_TRM | 1005 | Temp. Reading Mode
ATC_SET_MAX_TEMP | 1006 | Set ATC MAX Working Temperature
ATC_RUN_STOP | 1007 | ATC Run & Stop | Handler @1007,1,n# //n:0(ATC Stop) 1(ATC RUN) ATC @1007.1.1#
ATC_INITIAL_SET | 1008 | ATC Initial all Setting
ATC_MODE_TYPE | 1009 | ATC Mode Type
ATC_READ_TEMP | 1010 | Read ATC Temperature | Handler @1010,1,channels# ATC @1010,(channels*2+1),Tc1,Tj1,Tc2,Tj2,……,XXXX#
ATC_HANDLER_ARM | 1011 | Inform Handler Use Arm
ATC_TEST_START | 1012 | Inform Handler Testing or Test finish | Handler @1012,1,n# //n=0(Start Test) n=1(Test End) Handler @1012,2,n,2DID# //n=0(Start Test) n=1(Test End) , 2DID=Device 2D Barcode ATC @1012,1,1# | 2024/3/25 add 2DID (TSMC)
ATC_SEND_TJ | 1013 | Send TJ Temperature to ATC |  | Not been used
ATC_ERROR | 1014 | ATC Error Message
ATC_SET_SINGLE_TEMP | 1015 | Set Single Site Temperature
ATC_SET_SINGLE_OFFSET | 1016 | Set Single Site Offset
ATC_CANCEL_MESSAGE | 1017 | Inform ATC Close Alarm Form
ATC_CHILLER_STATUS | 1018 | Query Chiller ststus |  | For ATC 3.0 & 6.0
ATC_SET_PID | 1019 | Set ATC PID
ATC_READ_PID | 1020 | Read ATC PID
ATC_USE_TSD | 1021 | Use TSD Function |  | For ATC 7.0
ATC_EMG_UP_DOWN | 1022 | Handler EMG Up or Down |  | For ATC 7.0
ATC_READ_TEMP_2 | 1023 | Read ATC Second Temperature
ATC_READ_SETTEMP | 1024 | read ATC set temperature
ATC_STATE | 1025 | read ATC state
ATC_RUN_MODULE | 1026 | Run ATC Module |  | For ATC 5.0
ATC_STOP_MODULE | 1027 | Stop ATC Module |  | For ATC 5.0
ATC_SET_2ND_RANGE_P | 1028 | Setting second point temperature Positive range. |  | 通知ATC設定第二感溫點Alarm 範圍正極限
ATC_SET_2ND_RANGE_N | 1029 | Setting second point temperature Negative range. |  | 通知ATC設定第二感溫點Alarm 範圍負極限
ATC_SET_2ND_TIME | 1030 | Setting second point temperature interval time. |  | 通知ATC設定第二感溫點Alarm 時間
ATC_SW_VER | 1031 | ATC Software Version
ATC_FW_VER | 1032 | ATC Firmware Version
ATC_TIME_SYNC | 1033 | Time synchronization to Handler
ATC_SET_2ND_ENABLED | 1034 | Setting second point temperature Function enabled. |  | 通知ATC設定第二感溫點功能
ATC_READ_OFFSET | 1035 | Read ATC Set Offset
ATC_GET_NOW_RECIPE | 1036 | Get Now Recipe File | Handler @10361,1# ATC @1036,1,Recipe#
ATC_GET_RECIPE_LIST | 1037 | Get Recipe File List | Handler @10371,1# ATC @1037,n,List#
ATC_SET_TjMode | 1038 | Set Tj mode for AMD | Handler @1038,x,n,n,n…..# //n:Control Mode (0:TC 1:TJ 2:TS) ATC @1038,1,1#
ATC_SET_CHILLER_TEMP | 1039 | set chiller temperature | Handler @1039,1,n# //n:Temperature ATC @1039,1,1#
ATC_SEND_TEMP_READY | 1040 | send temperature ready | Handler ATC @1040,Channel,n,n,n,...# //Channel:Use Channel n:0(not ready) 1(ready)
ATC_SITE_2ND_CHECK | 1041 | Site Check Second Temperature | Handler @1041,x,n,n,n,n,n….# //n:0(Disable) 1(Enable) ATC @1041,1,1#
ATC_SET_TJ_OFFSET | 1042 | set Tj offset | Handler @1042,x,n,n,n…….# //n: Offset ATC @1042,1,1#
ATC_SET_SINGLE_TJ_OFFSET | 1043 | set Tj single offset | Handler @1043,2,Site,Offset# ATC @1043,2,Site,Offset#
ATC_RUN_SELFTEST | 1044 | run ATC self-test | Handler @1044,1,1# ATC @1044,1,1#
ATC_GET_2ND_STATUS | 1045 | Get second sensor function enabled. | Handler @1045,1,n# //讀取n組 ATC @1045,n+1)*2,Active,Interval,Limit_p,Limit_n,Limit_p,Limit_n,……….#
ATC_MANUAL_SELFTEST | 1046 | Manual ATC selt-test functin | Handler @1046,1,1# ATC @1046,1,1#
ATC_SELFTEST_STATUS | 1047 | Get self-test status | Handler @1047,1,1# ATC @1047,1,n# //n:1(+5c) 1(-5c) 2(+0c)
HANDLER_STATUS | 1048 | Check Handler Status | Handler @1048,1,n# //n:Status HANDLER @1048,1,1# | Handler ASK "Are you there?"
ATC_AIRMACHINE_STATUS | 1049 | Query Air Machine ststus | Handler @1049,1,n# //n:Ststus ATC @1049,1,1# | For ATC 5.1
ATC_LOT_START | 1050 | Lot Start & Lot ID | Handler @1050,1,Lot_ID#
ATC_LOT_END | 1051 | Lot End | Handler @1051,1,Lot_ID#
ATC_SELFTEST_RESULT | 1052 | Query Self-Test Result | Handler @1052,1,n# //讀取n組 ATC @1052,n,m1,m2,m3…...# //n: Data Count m:Self-Test Result | 詢問Self-Test結果 回傳資料0:失敗 1:成功
HANDLER_ABNORMAL_SITE | 1053 | Handler send abnormal site to ATC | Handler @1053,n,Fail Channel,Fail Channel,…….# | Handler傳送有異常的Site給ATC
ATC_GET_SN | 1054 | Get ATC power supply serial number | Handler @1054,1,1# ATC @1054,Channel,SN1,SN2,SN3…...# //回覆所有Channel的序號
ATC_SHUTDOWN | 1055 | ATC SHUTDOWN | Handler @1055,1,n# //n:Shutdown ATC @1055,1,1# | for 1028c
ATC_51_FREONRECOVER | 1056 | ATC FREON RECOVER | Handler @1056,1,n# //n:Recover ATC @1056,1,1# | for 勝麗
HANDLER_CAN_SELFTEST | 1057 | ATC Query Handler can self-test? | Handler @1057,1,n# //n:Test? HANDLER @1057,1,1# | Eliot 20171211
ATC_51_SET_REF_ENABLED | 1058 | Setting refrigerator enabled. | Handler @1058,1,n# //n:Enabled. ATC @1058,1,1# | for HT3012CT
ATC_51_GET_REF_STATUS | 1059 | Query refrigerator Status. | Handler @1059,1,n# //n:Status. ATC @1059,1,1# | for HT3012CT
ATC_51_SET_DEFROST | 1060 | Setting ATC defrost. | Handler @1060,1,n# //n:Defrost. ATC @1060,1,1# | for ASE_CL
ATC_60_SET_AIRVALVE | 1061 | Setting open & close air valve | Handler @1061,1,n# //n:Valve ATC @1061,1,1# | for Qualcomm
ATC_READ_SOCKETTEMP | 1062 | read ATC socket temperature | Handler @1062,1,1# ATC @1062,4,Socket1,Socket2,Socket3,Socket4# | for ANST
HANDLER_FFC_SETTING | 1063 | FFC Data | Handler @1063,1+(n*3),Arm,StartTime,EndTime,Offset,StartTime,EndTime,Offset……...# ATC @1063,1,1#
HANDLER_ATO_RECORD | 1064 | Record Auto Temperature Offset data | Handler @1064,1,n# //n:Data HANDLER @1064,1,1#
HANDLER_FFC_ENABLED | 1065 | FFC ENABLED | Handler @1065,1,n# //n:0(Disable) 1(Enable) ATC @1065,1,n#
HANDLER_FFC_TRIGGER | 1066 | FFC Trigger | Handler @1066,x,n,n,n,n,n….# //n:0(Disable) 1(Enable) ATC
ATC_GET_CONTROL_MODE | 1067 | Controller Control Mode Status | Handler @1067,1,1# ATC @1067,Channel,n,n,n…..# //回覆所有Channel的控制模式
HANDLER_PFC_ENABLED | 1068 | Power Following Control ENABLED | Handler @1068,8,n,n,n,n,n,n,n,n# //n:0(Disable) 1(Enable) ATC @1068,1,1#
ATC_GET_PFC_PARAMETER | 1069 | Get Power Following Parameter | Handler @1069,1,1# ATC @1069,280,Parameter# //Parameter:280組參數資料
ATC_SET_PFC_PARAMETER | 1070 | Set Power Following Parameter | Handler @1070,21,Temp,Parameter# //Temp:溫度段 Parameter:20組參數資料 ATC @1069,280,Data# //Data:280組參數資料
ATC_READ_WATER_VALVE | 1071 | Read ATC Water valve value | Handler @1071,1,4# ATC @1071,4,WV1,WV2,WV3,WV4# //WV : Water Valve
ATC_READ_FUNCTION_STATUS | 1072 | Read ATC Function Status | Handler @1072,1,1# ATC @1072,1,CheckNetwork# //CheckNetwork : 0(Disable) 1(Enable)
ATC_GET_HEAT_OUTPUT | 1073 | Read ATC Heat output value | Handler @1073,1,n# //n:Value ATC @1073,1,1# | output data : %5.2f
ATC_AUTO_TCTS_ENABLED | 1074 | Auto Tc Ts switch function | Handler @1074,1,n# // n:0(Disable) 1(Enable) ATC @1074,1,1# | 自動Tc/Ts控溫切換功能
HANDLER_TEST_SITEMAPPING | 1075 | Handler send site mapping | @1075,8,1,0,0,0,0,2,0,0#
ATC_SET_TJ_ENABLED | 1076 | Set TJ Function enabled | @1076,1,1#
ATC_SET_TJ_PARAMETER | 1077 | Set TJ slope and offset | @1077,2,-82.52165,-207.1066# (參數1: TJ slope / 參數2 :TJ offset)
ATC_51_SET_ExtraHeatGun | 1078 |  | @1078,2,160,250# @1078,2,加熱棒啟動溫度 , 加熱棒設定度#
ATC_51_READ_ExtraHeatGun | 1079 |  | @1079,1,3# @#1079,3,加熱棒現在溫度 ,加熱棒啟動溫度 , 加熱棒設定度#
ATC_SWAP_CH2CH3_DATALOG | 1080 | Swap Ch2 And Ch3 Data Pos In The Log | Handler @1080,1,n# //n:0(Disable) n:1(Enabled) ATC @1080,1,n# //n:0(Disable) n:1(Enabled)
ATC_READ_TCTJ_WATER_VALVE | 1081 | Read ATC TC &TJ Water valve value | Handler @1081,1,1# //讀取1組 ATC @1081,2,TcWV,TjWV# //TcWV: Tc水閥開度 , TjWV: Tj水閥開度
ATC_READ_TJ_PARAMETER | 1082 | Read TJ slope and offset | Handler @1082,1,1,# //讀取1組 ATC @1082,2,Slope,Offset# //Slope:Tj Slope, Offset: Tj Offset
ATC_READ_HEATING | 1083 | Read ATC Heating | Handler @1083,1,8# ATC @1083,8,n,n,n,n,n,n,n,n# Data=n,n,n,n,n,n,n,n 分別表示Site1,2,3,4,5,6,7,8 加熱量狀態 n:0(Heating NG) n:1(Heating OK) 假設0,1,0,0,0,0,0,0表示Site2加熱量到達 其他SITE 尚未完成 假設1,1,1,1,1,1,1,1表示Site1~8加熱量都到達
ATC_GET_SLOPE_OFFSET | 1084 | Get the Slope/Offset value | Handler @1084,1,1# 讀取1組 ATC @1084,2,Slope,Offset# (Tj Slope/Offset)
ATC_SET_SLOPE_OFFSET | 1085 | Set the Slope/Offset value | Handler @1085,2,Slope,Offset# 設定一組 ATC @1085,2,Slope,Offset# (Tj Slope/Offset)
ATC_GET_TJ_VOLTAGE | 1086 | Get the Tj Voltage | Handler @1086,1,8# 讀取8個Tj電壓 ATC @1086,8,Voltage1,Voltage2,Voltage3,Voltage4,Voltage5,Voltage6,Voltage7,Voltage8,#
ATC_RECORD_TJ_TEMP | 1087 | Record Tj Temp(Max/Min/Avg) | Handler @1087,2,m,n# //m:-1:none 0:Arm1 1:Arm2 2:Both Arm n:0(Stop) 1(record) ATC @1087,2,m,n# //m:-1:none 0:Arm1 1:Arm2 2:Both Arm n:0(Stop) 1(record)
ATC_QUERY_TJ_TEMP | 1088 | Query Tj Temp(Max/Min/Avg) | Handler @1088,1,1# //讀取1組 ATC @1088,3,MaxTj,MinTj,AvgTj# //MaxTj: Tj最大值 , MinTj: Tj最小值 , AvgTj:Tj平均值
ATC_51_SET_REF_ADJUST | 1089 | Read ATC5.1 set refrigerator valve | Handler @1089,8,1,2,3,4,-5,-6,-7,-8# ATC @1089,1,1#
ATC_51_AUTOLOAD_RECIPE | 1090 | ATC5.1 Autoload golden recipe by Temp | Handler @1090,1,1# //0:關閉 1:開啟 ATC @1090,1,1#
HANDLER_SLK_LAYOUT | 1091 | Handler send the SLK layout | Handler @1091,2,8,8# ATC @1091,1,1#
ATC_GET_HEATER_POWER | 1092 | Get the Heater Output Power | Handler @1092,1,n# 讀取n組 ATC @1092,n,n,n……………...# 回傳值 0~65535 (0~100%) | 2023/4/27 Eliot Add
ATC_KL_SV | 1093 | KL set temp to Handler | ATC @1093,channels,n,n,n……# (85= 850) Handler @1093,1,1# | 2023/6/7 Dell Add
ATC_KL_OFFSET | 1094 | KL set offset to Handler | ATC @1094,channels,n,n,n……# (5.5= 55) Handler @1094,1,1# | 2023/6/7 Dell Add
ATC_KL_TRIGGER | 1095 | KL set start KL control by Handler | Handler @1095,1,n# //n = 0:關閉 1:開啟 ATC @1095,1,1# | //2023-06-12 Zek
ATC_KL_TRIGGER_STATUS | 1096 | KL set start Handler read status | Handler @1096,1,1# ATC @1096,1,n# //n = 0:關閉 1:開啟 | //2023-06-12 Zek
ATC_READ_TEMP_3 | 1097 | Read ATC Multi Temperature | Handler @1097,1,Channels# ATC @1097,Channels*Count,n,n,n……# (85= 850) | 2023/11/06 Cheng Add
ATC_LOAD_RECIPE_SINGLE | 1098 | Load single channel config from Recipe File | Handler @1098,3,Recipe File Name,Set Temperature,Channel# ATC @1098,1,1# | 2023/8/9 Eliot Add
ATC_GETDEWPOINTTEMP | 1099 | Read handler dew point temperature | Handler @1099,3,n,n,n# (Index,InShuttle,OutShuttle) (85= 850) ATC @1099,1,1# | 2023/08/11 Cheng Add (1096->1099)
ATC_51_SET_TJ_WATCHDOG | 1100 | setting wathchdog parameters | Handler @1100,4,1,3,0.67,0.75# 參數1 啟用=1/關閉=0,參數2 SOT delay 秒數,參數3 voltage range,參數4 voltage range ATC @1100,1,1# | //Dell 2023-11-07
ATC_AIRMACHINE_TEMP | 1101 | Read Air Machine Temperature | Handler @1101,1,c# //c:Channels ATC @1101,c,t…..# //c:Channels t:Temp | For ATC 5.1
ATC_SAVE_RECIPE_PROHIBIT | 1102 | Saving recipe data is prohibited | Handler @1102,1,n# //n = 0:關閉 1:開啟 ATC @1102,1,1# | 2023/12/13 Eliot
ATC_READ_CHILLER_TEMP | 1103 | Read chiller temperature | Handler @1103,1,1# ATC @1103,1,n1,n2,n3# //n1:Chiller SV, n2:#1 now temp, n3:#2 now temp | 2024/1/10
ATC_SET_PF_PARAMETER | 1104 | Set PF slope and offset | //n1 = 0:關閉 1:開啟 ; n2 = full ;n3 = slope ;n4 = w-gain ;n5 = many to one Handler @1104,5,1,1900,239.3,1.2,2# ATC @1104,1,1# | 2024/01/22
ATC_SET_T2OFS | 1105 | Set Tc2 Offset | Handler @1105,Channel Count,n,n,n,n,n….# (n: 25=2.5c) ATC @1105,1,1# | 2024/3/11 Eliot
ATC_SET_SINGLE_T2OFS | 1106 | Set Single Site Tc2 Offset | Handler @1106,2,Channel,n# (n: 25=2.5c) ATC @1106,1,1# | 2024/3/11 Eliot
ATC_SET_HEAT_OUTPUT_LIMIT | 1107 | Set Heat Output Limit | Handler @1107,Channel Count,n,n,n,n,n….# (n: 0~100% , 20=20%) ATC @1107,1,1# | 2024/3/18 Eliot
ATC_GET_CTRL_MODE | 1108 | Get ATC Controller Control Mode | Handler @1108,1,c# //c:Channels ATC @1108,c,m,m…..# //c:Channels m:control mode | 2024/4/26 Eliot
ATC_READ_HYGON_STATUS | 1109 | READ HYGON_STATUS | Handler @1109,1,Channels# ATC @1109,Channels*Count,a,b,c,d,e,f,h,i,j,k,l…..# (Count=12) | 2024/5/06 Cheng
ATC_READ_WATER_FLOW | 1110 | Read water flow value | Handler @1110,1,c# //c:Channels ATC @1110,c,w,w…..# //c:Channels w:water flow value | 2024/5/14 Eliot
ATC_SET_CoolingValue | 1111 | SET Cooling Value | Handler @1111,8,100,90,100,100,90,100,100,100# (range 0% to 100%) ATC @1111,1,1# | 2024/08/16 Dell
ASIF_TJ_EFUSED | 1112 | LVTS cal item, after Tester read out chip's data | Handler @1112,3,ASIF_TJ_EFUSED,"EFUSE_DATA1:[1:99999,2:99999,3:99999]","EFUSE_DATA2:[1:99999,2:99999,3:99999]"# //1: is site No. ATC @1112,1,ASIF_TJ_EFUSED# | For MTK ASIF 20240827 Steven
ASIF_TJ_REQUEST | 1113 | Send Tj data (all LVTS sensors) | Handler @1113,1,ASIF_TJ_REQUEST# ATC @1113,3,ASIF_TJ_EFUSED,"LVTS1_A:[1:99999,2:99999,3:99999]","LVTS2_A:[1:99999,2:99999,3:99999]"# //1: is site No. | For MTK ASIF
ASIF_TJ_FB | 1114 | Send Tj data (all LVTS sensors) | Handler @1114,1,ASIF_TJ_FB# ATC @1114,3,ASIF_TJ_FB,"LVTS1_A:[1:99999,2:99999,3:99999]","LVTS1_B:[1:99999,2:99999,3:99999]"# //1: is site No. | For MTK ASIF
ASIF_TJ_CPU | 1115 | Send Tj data by specific LVTS sensors | TBD | For MTK ASIF
ASIF_TJ_SOC | 1116 | Send Tj data by specific LVTS sensors | TBD | For MTK ASIF
ASIF_TJ_GPU | 1117 | Send Tj data by specific LVTS sensors | TBD | For MTK ASIF
ASIF_TJ_FPC | 1118 | Send Tj data by specific LVTS sensors | TBD | For MTK ASIF
ASIF_TJ_EOT | 1119 | Test End. Batch feedback Tj data during testing. | TBD | For MTK ASIF
HANDLER_2DID | 1120 | Device 2DID name stores thermo profile. | Handler @1120,1+n,Arm,2DID,2DID……...# ATC @1120,1,1# | AMD-US 20240829 Eliot
ATC_SET_WValve_ENABLED | 1121 | Set Water Valve Enabled | Handler @1121,Channels,n,n,n…..# //n = 0:關閉 1:開啟 ATC @1121,1,1# | 2024/10/08 Cheng
ATC_Recipe_By_Channel | 1122 | ATC Recipe by Channel parameters | Handler @1122,1,Channel# //channel Range= 1~16 ATC @1122,m,Channel,n,n,n…….# m: data count , n:data  TC : P/I/D  TS : P/I/D  TJ : P/I/D  TC: Water Valve  TJ: Water Valve  Check Water Flow Function | 2024/10/25 Eliot
ATC_Recipe_By_Public | 1123 | ATC Recipe by public parameters | Handler @1123,1,1# ATC @1123,m,n,n,n…….# m: data count , n:data  Water Valve Control Mode (Function-2 page)  Flow control P/I/D (Function-2 page)  Use Different Flow function  DiffFlow_SV1_Temperature  DiffFlow_SV2_Temperature  DiffFlow_SV1_Arm1 Flow rate value  DiffFlow_SV1_Arm2 Flow rate value  DiffFlow_SV2_Arm1 Flow rate value  DiffFlow_SV2_Arm2 Flow rate value  DiffFlow Temperature Limit Hi  DiffFlow Temperature Limit Lo  Lower offset than Target temp for Heating.  High offset than Target temp for Cooling. | 2024/10/25 Eliot
ATC_SET_CHILLER_ENABLED | 1124 | Set Chiller Enabled | Handler @1124,Channel,n,n,n,...# //Channel:Use Channel n:0(Disable) 1(Enable) ATC @1124,1,1# | 2025/01/16 Cheng
ATC_SET_TC_WATER_VALVE | 1125 | Set ATC Tc Water Valve | Handler @1125,Channels,n,n,n,...# //n:Tc Water Valve Value (n: 0~100%, 20=20% , -1 = 維持水閥不修改) ATC @1125,1,1# | 2025/04/16 EvanHsieh
HANDLER_ALARM | 1126 | Handler To ATC Alarm Message | Handler @1126,1,HandlerAlarmCode# ATC @1126,1,1# | 2025/0428 EvanHsieh
ATC_SET_DYNAMIC_PID | 1127 | Set ATC Dynamic PID | Handler @1127,Channels,n,n,n,..# //(n:第幾組PID參數) ATC @1127,1,1# | 2025/0512 Dustin
ATC_READ_DYNAMIC_PID | 1128 | Read the current set of ATC Dynamic PID | Handler @1128,1,channels# ATC @1128,channels,n,n,n…….# n:data | 2025/0522 Dustin
ATC_SET_MULTI_TC_OFFSET | 1129 | Set Multi Tc Offset | Handler @1129,channels,a1,a2,a3,a4,b1,b2,b3,b4,….# (a1=site1的Tc1 ¦ a2=site1的Tc2 ¦ b3=site2的Tc3 ¦ b4=site2的Tc4... ) ATC @1129,1,1# Example @1129,8,1,2,3,4,5,6,7,8,9,10,11,12,13,14,15,16,17,18,19,20,21,22,23,24,25,26,27,28,29,30,31,32# | 2025/08/12 Evan 目前支援ATC3.5/3.6 (4區感溫點Tc1~Tc4)
ATC_CHILLER_WATERWARNING | 1130 | ATC CHILLER WATERWARNING | Handler @1130,1,n,# //(n:1 水位<85,n:0 水位>85) ATC @1130,1,1,# | 2025/09/02 水位<85提示 回傳1
ATC_Multi_Temperature_Control | 1131 | Enable/Disable MTC | Handler @1131,4,TC1,TC2,TC3,TC4# (TC1 =1 -> Enable , TC2 = 0 -> Disable...) ATC @1131,1,1# | 20251010 Evan 目前ATC3.5/3.6支援四區感溫點(Tc1~Tc4
ATC_Handler_Transmit _Recipe | 1132 | Transmit recipe file between ATC and Handler. | @1132,2,FileName,FileSize# @1132,1,1# //收到FileName & FileSize後，回傳1132,1,1表示可以傳送檔案了 | 20251021 Evan 請搭配FileTransfer.cpp/.h使用
ATC_DEFROSTING | 1133 | ATC DEFROSTING | Response @1133,12,n,n,n,n…..# // 12: 分別表示 max site // n = 0 表示 未除霜 // n = 1 表示 除霜中 | 20251217 Victor
ATC_Star_Transmit_Recipe | 1134 | Handler requests to send RECIPE. | Handler @1134,1,1# ATC @11341,1,# | 20260122 Evan ATC收到1134後開始回傳1132
ATC_SET_SINGLE_OFFSET_MTP | 1135 | ATC_SET_SINGLE_OFFSET_MTP | ATC @1135,1,12,# Handler @1135,5,12,769,769,769,769,# //12: ch //769 offset 1~4 | 20260226 victor mutil offset for MTP
ATC_51_ATO_AdjustValve | 1136 | Auto K-Temp adjust valve | Handler @1136,8,n,n,n,n,n,n,n,n# //n:1(Adjust valve first time) n:2(Adjust valve second time) //n:0(Not Adjust valve) 調整時請按照0 -> 1 -> 2 的順序 ATC @1136,1,1# | 20260211 Allen 自動K溫HotPlate太冷 需降低開度(統一減5) 開度下限暫定65
ATC_HulkMode | 1137 | On/Off HulkMode for TSMC | Handler @1137,1,n# //n = 0:關閉 1:開啟 ATC @1137,1,1# | 20260402 for TSMC_Hulk